## 版权申明
法律声明
This data sheet contains information that is confidential to Crystal Vision Intelligence Inc. Unauthorized use or disclosure of the information contained herein is prohibited. You may be held responsible for any loss or damages suffered by Crystal Vision Intelligence Inc. for your unauthorized disclosure hereof, in whole or in part.
Information herein is subject to change without noticed. Crystal Vision Intelligence Inc. does not assume any responsibility for any use of, or reliance on, the information contained herein.
THIS DATA SHEET AND ALL INFORMATION CONTAINED HEREIN IS PROVIDED “AS IS” WITHOUT WARRANTY OF ANY KIND, WHETHER EXPRESS, IMPLIED, STATUTORY, OR OTHERWISE. CRYSTAL VISION INTELLIGENC INC. SPECIFICALLY DISCLAIMS ALL IMPLIED WARRANTIES OF MERCHANTABILITY, NON-INFRINGEMENT, AND FITNESS FOR A PARTICULAR PURPOSE. NEITHER DOES CRYSTAL VISION INTELLIGENC INC. PROVIDE ANY WARRANTY WHATSOEVER WITH RESPECT TO THE SOFTWARE OF ANY THIRD PARTY WHICH MAY BE USED BY, INCORPORATED IN, OR SUPPLIED WITH THIS DATA SHEET, AND USER AGREES TO LOOK ONLY TO SUCH THIRD PARTY FOR ANY WARRANTY CLAIM RELATING THERETO. CRYSTAL VISION INTELLIGENC INC. SHALL ALSO NOT BE RESPONSIBLE FOR ANY CRYSTAL VISION INTELLIGENC DELIBERABLES MADE TO USER’S SPECIFICATION OR TO CONFORM TO A PARTICULAR STANDARD OR OPEN FORUM.

## 资料修订
日期 | 版本 | 作者 | 描述
2022-06-16 | V0.1 | ghost.ong | Preliminary release

## 0. 说明
芯片中主要有四种 IO 管脚. 管脚的电气参数如下 1. 1.8V IO 2. 18OD33 IO (1.8V mode & 3.0V mode) 3. Audio GPIO 4. ETH GPIO
1. 1.8V IO
Parameter |  | Min | Typ | Max | Unit
VIL | Input Low voltage | -0.3 |  | 0.35xVDDIO | V
VIH | Input High voltage | 0.65*VDDIO |  | 1.98 | V
VT (no pull) | Threshold voltage when ST[1:0] = 00 | 0.75 | 0.91 | 1.09 | V
VT_PU | (no schmit trigger) | 0.74 | 0.90 | 1.08
VT_PD |  | 0.76 | 0.92 | 1.10
VT+ | Threshold voltage when ST[1:0] = 01 | 0.82 | 0.97 | 1.13 | V
VT- |  | 0.72 | 0.85 | 1.02
VT+_PU |  | 0.81 | 0.96 | 1.12
VT-_PU |  | 0.71 | 0.84 | 1.01
VT+_PD |  | 0.82 | 0.98 | 1.14
VT-_PD |  | 0.73 | 0.86 | 1.03
VT+ | Threshold voltage when ST[1:0] = 1X | 0.87 | 1.04 | 1.19 | V
VT- |  | 0.69 | 0.80 | 0.95
VT+_PU |  | 0.86 | 1.03 | 1.18
VT-_PU |  | 0.68 | 0.79 | 0.94
VT+_PD |  | 0.88 | 1.05 | 1.20
VT-_PD |  | 0.69 | 0.81 | 0.96
Il | Input leakage (VI = 1.8V or 0V) |  |  | +/-10u | A
IOZ | Tri-state output leakage current (VO=1.8V or 0V) |  |  | +/-10u | A
RPU | Pull up resistor | 55k | 79k | 121k | Ω
RPD | Pull down resistor | 51k | 87k | 169k | Ω
VOL | Output low voltage |  |  | 0.45 | V
VOH | Output high voltage | 1.35 |  |  | V
IOL | Low level output current @ VOL (max)
| DS[1:0] = 00 | 7.6 | 12.8 | 18.0 | mA
| DS[1:0] = 01 | 15.2 | 25.3 | 35.5 | mA
| DS[1:0] = 10 | 22.6 | 37.4 | 52.2 | mA
| DS[1:0] = 11 | 29.7 | 49 | 67.9 | mA
IOH | High level output current @ VOH (max)
| DS[1:0] = 00 | 4.8 | 10.8 | 18.9 | mA
| DS[1:0] = 01 | 9.5 | 21.5 | 37.4 | mA
| DS[1:0] = 10 | 14.3 | 32.1 | 55.9 | mA
| DS[1:0] = 11 | 18.9 | 42.4 | 73.9 | mA
2.1 18OD33 IO (VDDIO=1.8V) 电气参数
Parameter |  | Min | Typ | Max | Unit
VIL | Input Low voltage | -0.3 |  | 0.58 | V
VIH | Input High voltage | 1.27 |  | 2.00 | V
VT (no pull) | Threshold voltage when ST = 0 | 0.91 | 0.97 | 1.03 | V
VT_PU | (no schmit trigger) | 0.90 | 0.96 | 1.02
VT_PD |  | 0.91 | 0.97 | 1.06
VT+ (no pull) | Threshold voltage when ST = 1 | 1.03 | 1.07 | 1.12 | V
VT- (no pull) |  | 0.75 | 0.83 | 0.91
VT+_PU |  | 1.02 | 1.06 | 1.11
VT-_PU |  | 0.74 | 0.82 | 0.90
VT+_PD |  | 1.03 | 1.08 | 1.13
VT-_PD |  | 0.75 | 0.83 | 0.92
Il | Input leakage (VI = 1.8V or 0V) |  |  | +/-10u | A
IOZ | Tri-state output leakage current (VO=1.8V or 0V) |  |  | +/-10u | A
RPU | Pull up resistor | 33k | 60k | 92k | Ω
RPD | Pull down resistor | 34k | 61k | 158k | Ω
VOL | Output low voltage |  |  | 0.45 | V
VOH | Output high voltage | 1.40 |  |  | V
IOL | Low level output current @ VOL (max)
| DS[2:0] = 000 | 4.9 | 7.8 | 11.1 | mA
| DS[2:0] = 001 | 7.4 | 11.7 | 16.4 | mA
| DS[2:0] = 010 | 9.8 | 15.5 | 21.7 | mA
| DS[2:0] = 011 | 12.2 | 19.2 | 26.7 | mA
| DS[2:0] = 100 | 14.6 | 23.0 | 31.9 | mA
| DS[2:0] = 101 | 17.0 | 26.6 | 36.8 | mA
| DS[2:0] = 110 | 19.4 | 30.2 | 41.6 | mA
| DS[2:0] = 111 | 21.7 | 33.7 | 46.2 | mA
IOH | High level output current @ VOH (max)
| DS[2:0] = 000 | 3.6 | 6.2 | 9.5 | mA
| DS[2:0] = 001 | 5.4 | 9.3 | 14.3 | mA
| DS[2:0] = 010 | 7.2 | 12.4 | 19.1 | mA
| DS[2:0] = 011 | 9.0 | 15.4 | 23.8 | mA
| DS[2:0] = 100 | 10.8 | 18.5 | 28.5 | mA
| DS[2:0] = 101 | 12.6 | 21.6 | 33.1 | mA
| DS[2:0] = 110 | 14.4 | 24.6 | 37.8 | mA
| DS[2:0] = 111 | 16.2 | 27.7 | 42.5 | mA
2.2 18OD33 IO (VDDIO=3.0V) 电气参数
Parameter |  | Min | Typ | Max | Unit
VIL | Input Low voltage | -0.3 |  | 0.25*VDDIO | V
VIH | Input High voltage | 0.625*VDDIO |  | 3.3 | V
VT (no pull) | Threshold voltage when ST = 0 | 0.82 | 0.95 | 1.11 | V
VT_PU | (no schmit trigger) | 0.81 | 0.93 | 1.09
VT_PD |  | 0.83 | 0.96 | 1.13
VT+ (no pull) | Threshold voltage when ST = 1 | 1.00 | 1.10 | 1.23 | V
VT- (no pull) |  | 0.75 | 0.90 | 1.08
VT+_PU |  | 1.00 | 1.09 | 1.21
VT-_PU |  | 0.73 | 0.88 | 1.05
VT+_PD |  | 1.01 | 1.11 | 1.25
VT-_PD |  | 0.75 | 0.91 | 1.09
Il | Input leakage (VI = 3.0V or 0V) |  |  | +/-10u | A
IOZ | Tri-state output leakage current (VO=3.0V or 0V) |  |  | +/-10u | A
RPU | Pull up resistor | 33k | 60k | 93k | Ω
RPD | Pull down resistor | 34k | 62k | 285k | Ω
VOL | Output low voltage |  |  | 0.125*VDDIO | V
VOH | Output high voltage | 0.75*VDDIO |  |  | V
IOL | Low level output current @ VOL (max)
| DS[2:0] = 000 | 3.1 | 5.5 | 8.6 | mA
| DS[2:0] = 001 | 4.7 | 8.2 | 12.7 | mA
| DS[2:0] = 010 | 6.2 | 10.8 | 16.9 | mA
| DS[2:0] = 011 | 7.7 | 13.4 | 20.8 | mA
| DS[2:0] = 100 | 9.3 | 16.1 | 24.9 | mA
| DS[2:0] = 101 | 10.8 | 18.7 | 28.8 | mA
| DS[2:0] = 110 | 12.3 | 21.2 | 32.6 | mA
| DS[2:0] = 111 | 13.8 | 23.7 | 36.3 | mA
IOH | High level output current @ VOH (max)
| DS[2:0] = 000 | 5.0 | 7.5 | 10.5 | mA
| DS[2:0] = 001 | 7.5 | 11.2 | 15.7 | mA
| DS[2:0] = 010 | 10.1 | 14.9 | 21.0 | mA
| DS[2:0] = 011 | 12.6 | 18.6 | 26.2 | mA
| DS[2:0] = 100 | 15.1 | 22.3 | 31.4 | mA
| DS[2:0] = 101 | 17.6 | 26.0 | 36.5 | mA
| DS[2:0] = 110 | 20.1 | 29.8 | 41.8 | mA
| DS[2:0] = 111 | 22.6 | 33.4 | 46.9 | mA
3. Audio GPIO 电气参数
Parameter |  | Min | Typ | Max | Unit
VIL | Input Low voltage | -0.3 |  | 0.55 | V
VIH | Input High voltage | 1.2 |  | 1.98 | V
VT+ | Threshold voltage with schmitt trigger | 0.8 | 0.95 | 1.1 | V
VT- |  | 0.65 | 0.82 | 0.99
Il | Input leakage (VI = 1.8V or 0V) |  |  | +/-4u | A
IOZ | Tri-state output leakage current (VO=1.8V or 0V) |  |  | +/-4u | A
VOL | Output low voltage |  |  | 0.4 | V
VOH | Output high voltage | 1.4 |  |  | V
IOL | Low level output current @ VOL (max) | 4.9 | 9.9 | 18.4 | mA
IOH | High level output current @ VOH (max) | 11.3 | 17.1 | 26.1 | mA
4. ETH GPIO 电气参数
Parameter |  | Min | Typ | Max | Unit
VIL | Input Low voltage | -0.3 |  | 0.3*VDD18A | V
VIH | Input High voltage | 0.7*VDD18A |  | 1.98 | V
VT+ | Threshold voltage with schmitt trigger | 0.84 | 0.99 | 1.14 | V
VT- |  | 0.66 | 0.83 | 1.01
Il | Input leakage (VI = 1.8V or 0V) |  |  | +/-1.3u | A
IOZ | Tri-state output leakage current (VO=1.8V or 0V) |  |  | +/-1.3u | A
VOL | Output low voltage |  |  | 0.4 | V
VOH | Output high voltage | VDD18A-0.4 |  |  | V
IOL | Low level output current @ VOL (max) DS=0 | 8.8 | 15.7 | 27.3 | mA
| Low level output current @ VOL (max) DS=1 | 10.2 | 17.8 | 30.5
IOH | High level output current @ VOH (max) DS=0 | 4 | 5.3 | 7.4 | mA
| High level output current @ VOH (max) DS=1 | 4.7 | 6.2 | 8.5

## 1. 管腳信息表(QFN68)
Pin Num | Pin Name | IO Type | IOGroup | PowerDomain | IO_cfg_register | Function_select _register | fmux_ default | Description | Note
3 | SD0_CLK | 18OD33 IO | G10 | VDDIO_SD0_SPI | IOBLK_G10_REG_SD0_CLK 0x0300_1A00 | FMUX_GPIO_REG_IOCTRL_SD0_CLK 0x0300_1000 | 0x0 | IO SD0_CLK function select : 0 : SDIO0_CLK (default) 1 : IIC1_SDA 2 : SPI0_SCK 3 : XGPIOA[7] 5 : PWM[15] 6 : EPHY_LNK_LED 7 : DBG[0] Others : Reserved
4 | SD0_CMD | 18OD33 IO | G10 | VDDIO_SD0_SPI | IOBLK_G10_REG_SD0_CMD 0x0300_1A04 | FMUX_GPIO_REG_IOCTRL_SD0_CMD 0x0300_1004 | 0x0 | IO SD0_CMD function select : 0 : SDIO0_CMD (default) 1 : IIC1_SCL 2 : SPI0_SDO 3 : XGPIOA[8] 5 : PWM[14] 6 : EPHY_SPD_LED 7 : DBG[1] Others : Reserved
5 | SD0_D0 | 18OD33 IO | G10 | VDDIO_SD0_SPI | IOBLK_G10_REG_SD0_D0 0x0300_1A08 | FMUX_GPIO_REG_IOCTRL_SD0_D0 0x0300_1008 | 0x0 | IO SD0_D0 function select : 0 : SDIO0_D[0] (default) 1 : CAM_MCLK1 2 : SPI0_SDI 3 : XGPIOA[9] 4 : UART3_TX 5 : PWM[13] 6 : WG0_D0 7 : DBG[2] Others : Reserved
7 | SD0_D1 | 18OD33 IO | G10 | VDDIO_SD0_SPI | IOBLK_G10_REG_SD0_D1 0x0300_1A0c | FMUX_GPIO_REG_IOCTRL_SD0_D1 0x0300_100c | 0x0 | IO SD0_D1 function select : 0 : SDIO0_D[1] (default) 1 : IIC1_SDA 2 : AUX0 3 : XGPIOA[10] 4 : UART1_TX 5 : PWM[12] 6 : WG0_D1 7 : DBG[3] Others : Reserved
8 | SD0_D2 | 18OD33 IO | G10 | VDDIO_SD0_SPI | IOBLK_G10_REG_SD0_D2 0x0300_1A10 | FMUX_GPIO_REG_IOCTRL_SD0_D2 0x0300_1010 | 0x0 | IO SD0_D2 function select : 0 : SDIO0_D[2] (default) 1 : IIC1_SCL 2 : AUX1 3 : XGPIOA[11] 4 : UART1_RX 5 : PWM[11] 6 : WG1_D0 7 : DBG[4] Others : Reserved
9 | SD0_D3 | 18OD33 IO | G10 | VDDIO_SD0_SPI | IOBLK_G10_REG_SD0_D3 0x0300_1A14 | FMUX_GPIO_REG_IOCTRL_SD0_D3 0x0300_1014 | 0x0 | IO SD0_D3 function select : 0 : SDIO0_D[3] (default) 1 : CAM_MCLK0 2 : SPI0_CS_X 3 : XGPIOA[12] 4 : UART3_RX 5 : PWM[10] 6 : WG1_D1 7 : DBG[5] Others : Reserved
11 | SD0_CD | 18OD33 IO | G7 | VDDIO_SD0_SPI | IOBLK_G7_REG_SD0_CD 0x0300_1900 | FMUX_GPIO_REG_IOCTRL_SD0_CD 0x0300_1018 | 0x0 | IO SD0_CD function select : 0 : SDIO0_CD (default) 3 : XGPIOA[13] Others : Reserved
12 | SD0_PWR_EN | 18OD33 IO | G7 | VDDIO_SD0_SPI | IOBLK_G7_REG_SD0_PWR_EN 0x0300_1904 | FMUX_GPIO_REG_IOCTRL_SD0_PWR_EN 0x0300_101c | 0x3 | IO SD0_PWR_EN function select : 0 : SDIO0_PWR_EN 3 : XGPIOA[14] (default) Others : Reserved
14 | SPK_EN | 18OD33 IO | G7 | VDDIO_SD0_SPI | IOBLK_G7_REG_SPK_EN 0x0300_1908 | FMUX_GPIO_REG_IOCTRL_SPK_EN 0x0300_1020 | 0x3 | IO SPK_EN function select : 3 : XGPIOA[15] (default) Others : Reserved
15 | UART0_TX | 18OD33 IO | G7 | VDDIO_SD0_SPI | IOBLK_G7_REG_UART0_TX 0x0300_190c | FMUX_GPIO_REG_IOCTRL_UART0_TX 0x0300_1024 | 0x0 | IO UART0_TX function select : 0 : UART0_TX (default) 1 : CAM_MCLK1 2 : PWM[4] 3 : XGPIOA[16] 4 : UART1_TX 5 : AUX1 6 : JTAG_TMS 7 : DBG[6] Others : Reserved
16 | UART0_RX | 18OD33 IO | G7 | VDDIO_SD0_SPI | IOBLK_G7_REG_UART0_RX 0x0300_1910 | FMUX_GPIO_REG_IOCTRL_UART0_RX 0x0300_1028 | 0x0 | IO UART0_RX function select : 0 : UART0_RX (default) 1 : CAM_MCLK0 2 : PWM[5] 3 : XGPIOA[17] 4 : UART1_RX 5 : AUX0 6 : JTAG_TCK 7 : DBG[7] Others : Reserved
17 | SPINOR_HOLD_X | 18OD33 IO | G7 | VDDIO_SD0_SPI | IOBLK_G7_REG_SPINOR_HOLD_X 0x0300_1914 | FMUX_GPIO_REG_IOCTRL_SPINOR_HOLD_X 0x0300_102c | 0x1 | IO SPINOR_HOLD_X function select : 1 : SPINOR_HOLD_X (default) 2 : SPINAND_HOLD 3 : XGPIOA[26] Others : Reserved
18 | SPINOR_SCK | 18OD33 IO | G7 | VDDIO_SD0_SPI | IOBLK_G7_REG_SPINOR_SCK 0x0300_1918 | FMUX_GPIO_REG_IOCTRL_SPINOR_SCK 0x0300_1030 | 0x1 | IO SPINOR_SCK function select : 1 : SPINOR_SCK (default) 2 : SPINAND_CLK 3 : XGPIOA[22] Others : Reserved
19 | SPINOR_MOSI | 18OD33 IO | G7 | VDDIO_SD0_SPI | IOBLK_G7_REG_SPINOR_MOSI 0x0300_191c | FMUX_GPIO_REG_IOCTRL_SPINOR_MOSI 0x0300_1034 | 0x1 | IO SPINOR_MOSI function select : 1 : SPINOR_MOSI (default) 2 : SPINAND_MOSI 3 : XGPIOA[25] Others : Reserved
20 | SPINOR_WP_X | 18OD33 IO | G7 | VDDIO_SD0_SPI | IOBLK_G7_REG_SPINOR_WP_X 0x0300_1920 | FMUX_GPIO_REG_IOCTRL_SPINOR_WP_X 0x0300_1038 | 0x1 | IO SPINOR_WP_X function select : 1 : SPINOR_WP_X (default) 2 : SPINAND_WP 3 : XGPIOA[27] Others : Reserved
21 | SPINOR_MISO | 18OD33 IO | G7 | VDDIO_SD0_SPI | IOBLK_G7_REG_SPINOR_MISO 0x0300_1924 | FMUX_GPIO_REG_IOCTRL_SPINOR_MISO 0x0300_103c | 0x1 | IO SPINOR_MISO function select : 1 : SPINOR_MISO (default) 2 : SPINAND_MISO 3 : XGPIOA[23] Others : Reserved
22 | SPINOR_CS_X | 18OD33 IO | G7 | VDDIO_SD0_SPI | IOBLK_G7_REG_SPINOR_CS_X 0x0300_1928 | FMUX_GPIO_REG_IOCTRL_SPINOR_CS_X 0x0300_1040 | 0x1 | IO SPINOR_CS_X function select : 1 : SPINOR_CS_X (default) 2 : SPINAND_CS 3 : XGPIOA[24] Others : Reserved
23 | IIC0_SCL | 18OD33 IO | G7 | VDDIO_SD0_SPI | IOBLK_G7_REG_IIC0_SCL 0x0300_1934 | FMUX_GPIO_REG_IOCTRL_IIC0_SCL 0x0300_104c | 0x0 | IO IIC0_SCL function select : 0 : JTAG_TDI (default) 1 : UART1_TX 2 : UART2_TX 3 : XGPIOA[28] 4 : IIC0_SCL 5 : WG0_D0 7 : DBG[10] Others : Reserved
24 | IIC0_SDA | 18OD33 IO | G7 | VDDIO_SD0_SPI | IOBLK_G7_REG_IIC0_SDA 0x0300_1938 | FMUX_GPIO_REG_IOCTRL_IIC0_SDA 0x0300_1050 | 0x0 | IO IIC0_SDA function select : 0 : JTAG_TDO (default) 1 : UART1_RX 2 : UART2_RX 3 : XGPIOA[29] 4 : IIC0_SDA 5 : WG0_D1 6 : WG1_D0 7 : DBG[11] Others : Reserved
25 | AUX0 | 18OD33 IO | G7 | VDDIO_SD0_SPI | IOBLK_G7_REG_AUX0 0x0300_193c | FMUX_GPIO_REG_IOCTRL_AUX0 0x0300_1054 | 0x3 | IO AUX0 function select : 0 : AUX0 3 : XGPIOA[30] (default) 4 : IIS1_MCLK 6 : WG1_D1 7 : DBG[12] Others : Reserved
30 | PWR_VBAT_DET | 1.8V GPIO | GRTC | VDDIO_RTC | IOBLK_GRTC_REG_PWR_VBAT_DET 0x0502_7004 | FMUX_GPIO_REG_IOCTRL_PWR_VBAT_DET 0x0300_105c | 0x0 | IO PWR_VBAT_DET function select : 0 : PWR_VBAT_DET (default) Others : Reserved
31 | PWR_SEQ2 | 1.8V GPIO | GRTC | VDDIO_RTC | IOBLK_GRTC_REG_PWR_SEQ2 0x0502_7010 | FMUX_GPIO_REG_IOCTRL_PWR_SEQ2 0x0300_1068 | 0x0 | IO PWR_SEQ2 function select : 0 : PWR_SEQ2 (default) 3 : PWR_GPIO[4] Others : Reserved
33 | XTAL_XIN | 1.8V GPIO | GRTC | VDDIO_RTC | IOBLK_GRTC_REG_XTAL_XIN 0x0502_7020 | FMUX_GPIO_REG_IOCTRL_XTAL_XIN 0x0300_1074 | 0x0 | IO XTAL_XIN function select : 0 : PWR_XTAL_CLKIN (default) Others : Reserved
36 | SD1_GPIO1 | 18OD33 IO | GRTC | VDD33A_ETH_USB_SD1 | IOBLK_GRTC_REG_SD1_GPIO1 0x0502_7030 | FMUX_GPIO_REG_IOCTRL_SD1_GPIO1 0x0300_1084 | 0x3 | IO SD1_GPIO1 function select : 1 : UART4_TX 3 : PWR_GPIO[26] (default) 7 : PWM[10] Others : Reserved
35 | SD1_GPIO0 | 18OD33 IO | GRTC | VDD33A_ETH_USB_SD1 | IOBLK_GRTC_REG_SD1_GPIO0 0x0502_7034 | FMUX_GPIO_REG_IOCTRL_SD1_GPIO0 0x0300_1088 | 0x3 | IO SD1_GPIO0 function select : 1 : UART4_RX 3 : PWR_GPIO[25] (default) 7 : PWM[11] Others : Reserved
38 | SD1_D3 | 18OD33 IO | GRTC | VDD33A_ETH_USB_SD1 | IOBLK_GRTC_REG_SD1_D3 0x0502_7038 | FMUX_GPIO_REG_IOCTRL_SD1_D3 0x0300_108c | 0x6 | IO SD1_D3 function select : 0 : PWR_SD1_D3 1 : SPI2_CS_X 2 : IIC1_SCL 3 : PWR_GPIO[18] 4 : CAM_MCLK0 5 : UART3_CTS 6 : PWR_SPINOR1_CS_X (default) 7 : PWM[4] Others : Reserved
39 | SD1_D2 | 18OD33 IO | GRTC | VDD33A_ETH_USB_SD1 | IOBLK_GRTC_REG_SD1_D2 0x0502_703c | FMUX_GPIO_REG_IOCTRL_SD1_D2 0x0300_1090 | 0x6 | IO SD1_D2 function select : 0 : PWR_SD1_D2 1 : IIC1_SCL 2 : UART2_TX 3 : PWR_GPIO[19] 4 : CAM_MCLK0 5 : UART3_TX 6 : PWR_SPINOR1_HOLD_X (default) 7 : PWM[5] Others : Reserved
40 | SD1_D1 | 18OD33 IO | GRTC | VDD33A_ETH_USB_SD1 | IOBLK_GRTC_REG_SD1_D1 0x0502_7040 | FMUX_GPIO_REG_IOCTRL_SD1_D1 0x0300_1094 | 0x6 | IO SD1_D1 function select : 0 : PWR_SD1_D1 1 : IIC1_SDA 2 : UART2_RX 3 : PWR_GPIO[20] 4 : CAM_MCLK1 5 : UART3_RX 6 : PWR_SPINOR1_WP_X (default) 7 : PWM[6] Others : Reserved
41 | SD1_D0 | 18OD33 IO | GRTC | VDD33A_ETH_USB_SD1 | IOBLK_GRTC_REG_SD1_D0 0x0502_7044 | FMUX_GPIO_REG_IOCTRL_SD1_D0 0x0300_1098 | 0x6 | IO SD1_D0 function select : 0 : PWR_SD1_D0 1 : SPI2_SDI 2 : IIC1_SDA 3 : PWR_GPIO[21] 4 : CAM_MCLK1 5 : UART3_RTS 6 : PWR_SPINOR1_MISO (default) 7 : PWM[7] Others : Reserved
42 | SD1_CMD | 18OD33 IO | GRTC | VDD33A_ETH_USB_SD1 | IOBLK_GRTC_REG_SD1_CMD 0x0502_7048 | FMUX_GPIO_REG_IOCTRL_SD1_CMD 0x0300_109c | 0x6 | IO SD1_CMD function select : 0 : PWR_SD1_CMD 1 : SPI2_SDO 2 : IIC3_SCL 3 : PWR_GPIO[22] 4 : CAM_VS0 5 : EPHY_LNK_LED 6 : PWR_SPINOR1_MOSI (default) 7 : PWM[8] Others : Reserved
43 | SD1_CLK | 18OD33 IO | GRTC | VDD33A_ETH_USB_SD1 | IOBLK_GRTC_REG_SD1_CLK 0x0502_704c | FMUX_GPIO_REG_IOCTRL_SD1_CLK 0x0300_10a0 | 0x6 | IO SD1_CLK function select : 0 : PWR_SD1_CLK 1 : SPI2_SCK 2 : IIC3_SDA 3 : PWR_GPIO[23] 4 : CAM_HS0 5 : EPHY_SPD_LED 6 : PWR_SPINOR1_SCK (default) 7 : PWM[9] Others : Reserved
44 | ADC1 | 1.8V GPIO | G1 | VDD18A_USB_PLL_ETH_CSI | IOBLK_G1_REG_ADC1 0x0300_1804 | FMUX_GPIO_REG_IOCTRL_ADC1 0x0300_10a8 | 0x3 | IO ADC1 function select : 3 : XGPIOB[3] (default) 4 : KEY_COL2 6 : PWM[3] Others : Reserved
45 | USB_VBUS_DET | 1.8V GPIO | G1 | VDD18A_USB_PLL_ETH_CSI | IOBLK_G1_REG_USB_VBUS_DET 0x0300_1808 | FMUX_GPIO_REG_IOCTRL_USB_VBUS_DET 0x0300_10ac | 0x0 | IO USB_VBUS_DET function select : 0 : USB_VBUS_DET (default) 3 : XGPIOB[6] 4 : CAM_MCLK0 5 : CAM_MCLK1 6 : PWM[4] Others : Reserved
47 | PAD_ETH_TXP___EPHY_RXN | ETH GPIO (1.8V) | G12 | VDD18A_USB_PLL_ETH_CSI | #N/A | FMUX_GPIO_REG_IOCTRL_PAD_ETH_TXP 0x0300_10c0 | 0x3 | IO PAD_ETH_TXP function select : 1 : UART3_RX 2 : IIC1_SCL 3 : XGPIOB[25] (default) 4 : PWM[13] 5 : CAM_MCLK0 6 : SPI1_SDO 7 : IIS2_LRCK Others : Reserved
48 | PAD_ETH_TXM___EPHY_RXP | ETH GPIO (1.8V) | G12 | VDD18A_USB_PLL_ETH_CSI | #N/A | FMUX_GPIO_REG_IOCTRL_PAD_ETH_TXM 0x0300_10c4 | 0x3 | IO PAD_ETH_TXM function select : 1 : UART3_RTS 2 : IIC1_SDA 3 : XGPIOB[24] (default) 4 : PWM[12] 5 : CAM_MCLK1 6 : SPI1_SDI 7 : IIS2_BCLK Others : Reserved
49 | PAD_ETH_RXP___EPHY_TXN | ETH GPIO (1.8V) | G12 | VDD18A_USB_PLL_ETH_CSI | #N/A | FMUX_GPIO_REG_IOCTRL_PAD_ETH_RXP 0x0300_10c8 | 0x3 | IO PAD_ETH_RXP function select : 1 : UART3_TX 2 : CAM_MCLK1 3 : XGPIOB[27] (default) 4 : PWM[15] 5 : CAM_HS0 6 : SPI1_SCK 7 : IIS2_DO Others : Reserved
50 | PAD_ETH_RXM___EPHY_TXP | ETH GPIO (1.8V) | G12 | VDD18A_USB_PLL_ETH_CSI | #N/A | FMUX_GPIO_REG_IOCTRL_PAD_ETH_RXM 0x0300_10cc | 0x3 | IO PAD_ETH_RXM function select : 1 : UART3_CTS 2 : CAM_MCLK0 3 : XGPIOB[26] (default) 4 : PWM[14] 5 : CAM_VS0 6 : SPI1_CS_X 7 : IIS2_DI Others : Reserved
56 | PAD_MIPIRX4N | 1.8V GPIO | G12 | VDD18A_USB_PLL_ETH_CSI | IOBLK_G12_REG_PAD_MIPIRX4N 0x0300_1C04 | FMUX_GPIO_REG_IOCTRL_PAD_MIPIRX4N 0x0300_10d4 | 0x2 | IO PAD_MIPIRX4N function select : 1 : VI0_CLK 2 : IIC0_SCL (default) 3 : XGPIOC[2] 4 : IIC1_SDA 5 : CAM_MCLK0 6 : KEY_ROW0 7 : MUX_SPI1_SCK Others : Reserved
57 | PAD_MIPIRX4P | 1.8V GPIO | G12 | VDD18A_USB_PLL_ETH_CSI | IOBLK_G12_REG_PAD_MIPIRX4P 0x0300_1C08 | FMUX_GPIO_REG_IOCTRL_PAD_MIPIRX4P 0x0300_10d8 | 0x2 | IO PAD_MIPIRX4P function select : 1 : VI0_D[0] 2 : IIC0_SDA (default) 3 : XGPIOC[3] 4 : IIC1_SCL 5 : CAM_MCLK1 6 : KEY_ROW1 7 : MUX_SPI1_CS Others : Reserved
58 | PAD_MIPIRX3N | 1.8V GPIO | G12 | VDD18A_USB_PLL_ETH_CSI | IOBLK_G12_REG_PAD_MIPIRX3N 0x0300_1C0c | FMUX_GPIO_REG_IOCTRL_PAD_MIPIRX3N 0x0300_10dc | 0x3 | IO PAD_MIPIRX3N function select : 1 : VI0_D[1] 3 : XGPIOC[4] (default) 4 : CAM_MCLK0 7 : MUX_SPI1_MISO Others : Reserved
59 | PAD_MIPIRX3P | 1.8V GPIO | G12 | VDD18A_USB_PLL_ETH_CSI | IOBLK_G12_REG_PAD_MIPIRX3P 0x0300_1C10 | FMUX_GPIO_REG_IOCTRL_PAD_MIPIRX3P 0x0300_10e0 | 0x3 | IO PAD_MIPIRX3P function select : 1 : VI0_D[2] 3 : XGPIOC[5] (default) 7 : MUX_SPI1_MOSI Others : Reserved
60 | PAD_MIPIRX2N | 1.8V GPIO | G12 | VDD18A_USB_PLL_ETH_CSI | IOBLK_G12_REG_PAD_MIPIRX2N 0x0300_1C14 | FMUX_GPIO_REG_IOCTRL_PAD_MIPIRX2N 0x0300_10e4 | 0x3 | IO PAD_MIPIRX2N function select : 1 : VI0_D[3] 3 : XGPIOC[6] (default) 5 : IIC4_SCL 7 : DBG[6] Others : Reserved
61 | PAD_MIPIRX2P | 1.8V GPIO | G12 | VDD18A_USB_PLL_ETH_CSI | IOBLK_G12_REG_PAD_MIPIRX2P 0x0300_1C18 | FMUX_GPIO_REG_IOCTRL_PAD_MIPIRX2P 0x0300_10e8 | 0x3 | IO PAD_MIPIRX2P function select : 1 : VI0_D[4] 3 : XGPIOC[7] (default) 5 : IIC4_SDA 7 : DBG[7] Others : Reserved
62 | PAD_MIPIRX1N | 1.8V GPIO | G12 | VDD18A_USB_PLL_ETH_CSI | IOBLK_G12_REG_PAD_MIPIRX1N 0x0300_1C1c | FMUX_GPIO_REG_IOCTRL_PAD_MIPIRX1N 0x0300_10ec | 0x3 | IO PAD_MIPIRX1N function select : 1 : VI0_D[5] 3 : XGPIOC[8] (default) 6 : KEY_ROW3 7 : DBG[8] Others : Reserved
63 | PAD_MIPIRX1P | 1.8V GPIO | G12 | VDD18A_USB_PLL_ETH_CSI | IOBLK_G12_REG_PAD_MIPIRX1P 0x0300_1C20 | FMUX_GPIO_REG_IOCTRL_PAD_MIPIRX1P 0x0300_10f0 | 0x3 | IO PAD_MIPIRX1P function select : 1 : VI0_D[6] 3 : XGPIOC[9] (default) 4 : IIC1_SDA 6 : KEY_ROW2 7 : DBG[9] Others : Reserved
64 | PAD_MIPIRX0N | 1.8V GPIO | G12 | VDD18A_USB_PLL_ETH_CSI | IOBLK_G12_REG_PAD_MIPIRX0N 0x0300_1C24 | FMUX_GPIO_REG_IOCTRL_PAD_MIPIRX0N 0x0300_10f4 | 0x3 | IO PAD_MIPIRX0N function select : 1 : VI0_D[7] 3 : XGPIOC[10] (default) 4 : IIC1_SCL 5 : CAM_MCLK1 7 : DBG[10] Others : Reserved
65 | PAD_MIPIRX0P | 1.8V GPIO | G12 | VDD18A_USB_PLL_ETH_CSI | IOBLK_G12_REG_PAD_MIPIRX0P 0x0300_1C28 | FMUX_GPIO_REG_IOCTRL_PAD_MIPIRX0P 0x0300_10f8 | 0x3 | IO PAD_MIPIRX0P function select : 1 : VI0_D[8] 3 : XGPIOC[11] (default) 4 : CAM_MCLK0 7 : DBG[11] Others : Reserved
67 | PAD_AUD_AINL_MIC | AUDIO GPIO (1.8V) | G12 | VDD18A_AUD | #N/A | FMUX_GPIO_REG_IOCTRL_PAD_AUD_AINL_MIC 0x0300_10120 | 0x3 | IO PAD_AUD_AINL_MIC function select : 3 : XGPIOC[23] (default) 4 : IIS1_BCLK 5 : IIS2_BCLK Others : Reserved
1 | PAD_AUD_AOUTR | AUDIO GPIO (1.8V) | G12 | VDD18A_AUD | #N/A | FMUX_GPIO_REG_IOCTRL_PAD_AUD_AOUTR 0x0300_1012c | 0x3 | IO PAD_AUD_AOUTR function select : 3 : XGPIOC[24] (default) 4 : IIS1_DI 5 : IIS2_DO 6 : IIS1_DO Others : Reserved
#N/A | MUX_SPI1_MISO |  |  |  | #N/A | FMUX_GPIO_REG_IOCTRL_MUX_SPI1_MISO 0x0300_10b0 | 0x3 | IO MUX_SPI1_MISO function select : 1 : UART3_RTS 2 : IIC1_SDA 3 : XGPIOB[8] (default) 4 : PWM[9] 5 : KEY_COL1 6 : SPI1_SDI 7 : DBG[14] Others : Reserved | Result is feed to PAD_MIPIRX3N func7
#N/A | MUX_SPI1_MOSI |  |  |  | #N/A | FMUX_GPIO_REG_IOCTRL_MUX_SPI1_MOSI 0x0300_10b4 | 0x3 | IO MUX_SPI1_MOSI function select : 1 : UART3_RX 2 : IIC1_SCL 3 : XGPIOB[7] (default) 4 : PWM[8] 5 : KEY_COL0 6 : SPI1_SDO 7 : DBG[13] Others : Reserved | Result is feed to PAD_MIPIRX3P func7
#N/A | MUX_SPI1_CS |  |  |  | #N/A | FMUX_GPIO_REG_IOCTRL_MUX_SPI1_CS 0x0300_10b8 | 0x3 | IO MUX_SPI1_CS function select : 1 : UART3_CTS 2 : CAM_MCLK0 3 : XGPIOB[10] (default) 4 : PWM[11] 5 : KEY_ROW3 6 : SPI1_CS_X 7 : DBG[16] Others : Reserved | Result is feed to PAD_MIPIRX4P func7
#N/A | MUX_SPI1_SCK |  |  |  | #N/A | FMUX_GPIO_REG_IOCTRL_MUX_SPI1_SCK 0x0300_10bc | 0x3 | IO MUX_SPI1_SCK function select : 1 : UART3_TX 2 : CAM_MCLK1 3 : XGPIOB[9] (default) 4 : PWM[10] 5 : KEY_ROW2 6 : SPI1_SCK 7 : DBG[15] Others : Reserved | Result is feed to PAD_MIPIRX4N func7
#N/A | mux_uart0_ip_sel |  |  |  | #N/A | REG_DEVMATRIX_UART0_IP_SEL 0x0300_101d4 | 0x0 | pinlist UART0 from which IP 0 : pinlist UART0 select UART IP 0 (default) 1: pinlist UART0 select UART IP 1 2: pinlist UART0 select UART IP 2 3: pinlist UART0 select UART IP 3 4: pinlist UART0 select UART IP 4
#N/A | mux_uart1_ip_sel |  |  |  | #N/A | REG_DEVMATRIX_UART1_IP_SEL 0x0300_101d8 | 0x1 | pinlist UART1 from which IP 0 : pinlist UART1 select UART IP 0 1: pinlist UART1 select UART IP 1 (default) 2: pinlist UART1 select UART IP 2 3: pinlist UART1 select UART IP 3 4: pinlist UART1 select UART IP 4
#N/A | mux_uart2_ip_sel |  |  |  | #N/A | REG_DEVMATRIX_UART2_IP_SEL 0x0300_101dC | 0x2 | pinlist UART2 from which IP 0 : pinlist UART2 select UART IP 0 1: pinlist UART2 select UART IP 1 2: pinlist UART2 select UART IP 2 (default) 3: pinlist UART2 select UART IP 3 4: pinlist UART2 select UART IP 4
#N/A | mux_uart3_ip_sel |  |  |  | #N/A | REG_DEVMATRIX_UART3_IP_SEL 0x0300_101e0 | 0x3 | pinlist UART3 from which IP 0 : pinlist UART3 select UART IP 0 1: pinlist UART3 select UART IP 1 2: pinlist UART3 select UART IP 2 3: pinlist UART3 select UART IP 3 (default) 4: pinlist UART3 select UART IP 4
#N/A | mux_uart4_ip_sel |  |  |  | #N/A | REG_DEVMATRIX_UART4_IP_SEL 0x0300_101e4 | 0x4 | pinlist UART4 from which IP 0 : pinlist UART4 select UART IP 0 1: pinlist UART4 select UART IP 1 2: pinlist UART4 select UART IP 2 3: pinlist UART4 select UART IP 3 4: pinlist UART4 select UART IP 4 (default)

## 2. 功能信號表(QFN68)
Interface | Signal Name | Description | Direction | PinName | Function Number | Function select register | QFN68
ADC | (ADC1) |  |  | ADC1 | 0 | FMUX_GPIO_REG_IOCTRL_ADC1 0x0300_10a8 | 44
| XGPIOB[6](ADC2) |  |  | USB_VBUS_DET | 3 | FMUX_GPIO_REG_IOCTRL_USB_VBUS_DET 0x0300_10ac | 45
| PWR_VBAT_DET(PWRSAR.VIN3) |  |  | PWR_VBAT_DET | 0 | FMUX_GPIO_REG_IOCTRL_PWR_VBAT_DET 0x0300_105c | 30
Audio | (PAD_AUD_AINL_MIC) |  |  | PAD_AUD_AINL_MIC | 0 | FMUX_GPIO_REG_IOCTRL_PAD_AUD_AINL_MIC 0x0300_10120 | 67
| (PAD_AUD_AOUTR) |  |  | PAD_AUD_AOUTR | 0 | FMUX_GPIO_REG_IOCTRL_PAD_AUD_AOUTR 0x0300_1012c | 1
Ethernet | (PAD_ETH_RXM) |  |  | PAD_ETH_RXM___EPHY_TXP | 0 | FMUX_GPIO_REG_IOCTRL_PAD_ETH_RXM 0x0300_10cc | 50
| (PAD_ETH_RXP) |  |  | PAD_ETH_RXP___EPHY_TXN | 0 | FMUX_GPIO_REG_IOCTRL_PAD_ETH_RXP 0x0300_10c8 | 49
| (PAD_ETH_TXM) |  |  | PAD_ETH_TXM___EPHY_RXP | 0 | FMUX_GPIO_REG_IOCTRL_PAD_ETH_TXM 0x0300_10c4 | 48
| (PAD_ETH_TXP) |  |  | PAD_ETH_TXP___EPHY_RXN | 0 | FMUX_GPIO_REG_IOCTRL_PAD_ETH_TXP 0x0300_10c0 | 47
| EPHY_LNK_LED |  |  | SD0_CLK | 6 | FMUX_GPIO_REG_IOCTRL_SD0_CLK 0x0300_1000 | 3
| EPHY_LNK_LED |  |  | SD1_CMD | 5 | FMUX_GPIO_REG_IOCTRL_SD1_CMD 0x0300_109c | 42
| EPHY_SPD_LED |  |  | SD0_CMD | 6 | FMUX_GPIO_REG_IOCTRL_SD0_CMD 0x0300_1004 | 4
| EPHY_SPD_LED |  |  | SD1_CLK | 5 | FMUX_GPIO_REG_IOCTRL_SD1_CLK 0x0300_10a0 | 43
MIPI RX (CSI) | (PAD_MIPIRX0N) |  |  | PAD_MIPIRX0N | 0 | FMUX_GPIO_REG_IOCTRL_PAD_MIPIRX0N 0x0300_10f4 | 64
| (PAD_MIPIRX0P) |  |  | PAD_MIPIRX0P | 0 | FMUX_GPIO_REG_IOCTRL_PAD_MIPIRX0P 0x0300_10f8 | 65
| (PAD_MIPIRX1N) |  |  | PAD_MIPIRX1N | 0 | FMUX_GPIO_REG_IOCTRL_PAD_MIPIRX1N 0x0300_10ec | 62
| (PAD_MIPIRX1P) |  |  | PAD_MIPIRX1P | 0 | FMUX_GPIO_REG_IOCTRL_PAD_MIPIRX1P 0x0300_10f0 | 63
| (PAD_MIPIRX2N) |  |  | PAD_MIPIRX2N | 0 | FMUX_GPIO_REG_IOCTRL_PAD_MIPIRX2N 0x0300_10e4 | 60
| (PAD_MIPIRX2P) |  |  | PAD_MIPIRX2P | 0 | FMUX_GPIO_REG_IOCTRL_PAD_MIPIRX2P 0x0300_10e8 | 61
| (PAD_MIPIRX3N) |  |  | PAD_MIPIRX3N | 0 | FMUX_GPIO_REG_IOCTRL_PAD_MIPIRX3N 0x0300_10dc | 58
| (PAD_MIPIRX3P) |  |  | PAD_MIPIRX3P | 0 | FMUX_GPIO_REG_IOCTRL_PAD_MIPIRX3P 0x0300_10e0 | 59
| (PAD_MIPIRX4N) |  |  | PAD_MIPIRX4N | 0 | FMUX_GPIO_REG_IOCTRL_PAD_MIPIRX4N 0x0300_10d4 | 56
| (PAD_MIPIRX4P) |  |  | PAD_MIPIRX4P | 0 | FMUX_GPIO_REG_IOCTRL_PAD_MIPIRX4P 0x0300_10d8 | 57
Aux Clock Out | AUX0 |  |  | AUX0 | 0 | FMUX_GPIO_REG_IOCTRL_AUX0 0x0300_1054 | 25
| AUX0 |  |  | SD0_D1 | 2 | FMUX_GPIO_REG_IOCTRL_SD0_D1 0x0300_100c | 7
| AUX0 |  |  | UART0_RX | 5 | FMUX_GPIO_REG_IOCTRL_UART0_RX 0x0300_1028 | 16
| AUX1 |  |  | SD0_D2 | 2 | FMUX_GPIO_REG_IOCTRL_SD0_D2 0x0300_1010 | 8
| AUX1 |  |  | UART0_TX | 5 | FMUX_GPIO_REG_IOCTRL_UART0_TX 0x0300_1024 | 15
Camera Interface | CAM_HS0 |  |  | SD1_CLK | 4 | FMUX_GPIO_REG_IOCTRL_SD1_CLK 0x0300_10a0 | 43
| CAM_HS0 |  |  | PAD_ETH_RXP___EPHY_TXN | 5 | FMUX_GPIO_REG_IOCTRL_PAD_ETH_RXP 0x0300_10c8 | 49
| CAM_MCLK0 |  |  | SD1_D3 | 4 | FMUX_GPIO_REG_IOCTRL_SD1_D3 0x0300_108c | 38
| CAM_MCLK0 |  |  | SD1_D2 | 4 | FMUX_GPIO_REG_IOCTRL_SD1_D2 0x0300_1090 | 39
| CAM_MCLK0 |  |  | USB_VBUS_DET | 4 | FMUX_GPIO_REG_IOCTRL_USB_VBUS_DET 0x0300_10ac | 45
| CAM_MCLK0 |  |  | PAD_MIPIRX3N | 4 | FMUX_GPIO_REG_IOCTRL_PAD_MIPIRX3N 0x0300_10dc | 58
| CAM_MCLK0 |  |  | PAD_MIPIRX0P | 4 | FMUX_GPIO_REG_IOCTRL_PAD_MIPIRX0P 0x0300_10f8 | 65
| CAM_MCLK0 |  |  | MUX_SPI1_CS -> PAD_MIPIRX4P | 2 -> 7 | FMUX_GPIO_REG_IOCTRL_MUX_SPI1_CS 0x0300_10b8 -> FMUX_GPIO_REG_IOCTRL_PAD_MIPIRX4P 0x0300_10d8 | 57
| CAM_MCLK0 |  |  | PAD_ETH_RXM___EPHY_TXP | 2 | FMUX_GPIO_REG_IOCTRL_PAD_ETH_RXM 0x0300_10cc | 50
| CAM_MCLK0 |  |  | SD0_D3 | 1 | FMUX_GPIO_REG_IOCTRL_SD0_D3 0x0300_1014 | 9
| CAM_MCLK0 |  |  | UART0_RX | 1 | FMUX_GPIO_REG_IOCTRL_UART0_RX 0x0300_1028 | 16
| CAM_MCLK0 |  |  | PAD_ETH_TXP___EPHY_RXN | 5 | FMUX_GPIO_REG_IOCTRL_PAD_ETH_TXP 0x0300_10c0 | 47
| CAM_MCLK0 |  |  | PAD_MIPIRX4N | 5 | FMUX_GPIO_REG_IOCTRL_PAD_MIPIRX4N 0x0300_10d4 | 56
| CAM_MCLK1 |  |  | SD1_D1 | 4 | FMUX_GPIO_REG_IOCTRL_SD1_D1 0x0300_1094 | 40
| CAM_MCLK1 |  |  | SD1_D0 | 4 | FMUX_GPIO_REG_IOCTRL_SD1_D0 0x0300_1098 | 41
| CAM_MCLK1 |  |  | MUX_SPI1_SCK -> PAD_MIPIRX4N | 2 -> 7 | FMUX_GPIO_REG_IOCTRL_MUX_SPI1_SCK 0x0300_10bc -> FMUX_GPIO_REG_IOCTRL_PAD_MIPIRX4N 0x0300_10d4 | 56
| CAM_MCLK1 |  |  | PAD_ETH_RXP___EPHY_TXN | 2 | FMUX_GPIO_REG_IOCTRL_PAD_ETH_RXP 0x0300_10c8 | 49
| CAM_MCLK1 |  |  | SD0_D0 | 1 | FMUX_GPIO_REG_IOCTRL_SD0_D0 0x0300_1008 | 5
| CAM_MCLK1 |  |  | UART0_TX | 1 | FMUX_GPIO_REG_IOCTRL_UART0_TX 0x0300_1024 | 15
| CAM_MCLK1 |  |  | USB_VBUS_DET | 5 | FMUX_GPIO_REG_IOCTRL_USB_VBUS_DET 0x0300_10ac | 45
| CAM_MCLK1 |  |  | PAD_ETH_TXM___EPHY_RXP | 5 | FMUX_GPIO_REG_IOCTRL_PAD_ETH_TXM 0x0300_10c4 | 48
| CAM_MCLK1 |  |  | PAD_MIPIRX4P | 5 | FMUX_GPIO_REG_IOCTRL_PAD_MIPIRX4P 0x0300_10d8 | 57
| CAM_MCLK1 |  |  | PAD_MIPIRX0N | 5 | FMUX_GPIO_REG_IOCTRL_PAD_MIPIRX0N 0x0300_10f4 | 64
| CAM_VS0 |  |  | SD1_CMD | 4 | FMUX_GPIO_REG_IOCTRL_SD1_CMD 0x0300_109c | 42
| CAM_VS0 |  |  | PAD_ETH_RXM___EPHY_TXP | 5 | FMUX_GPIO_REG_IOCTRL_PAD_ETH_RXM 0x0300_10cc | 50
Parallel Video In | VI0_CLK |  |  | PAD_MIPIRX4N | 1 | FMUX_GPIO_REG_IOCTRL_PAD_MIPIRX4N 0x0300_10d4 | 56
| VI0_D[0] |  |  | PAD_MIPIRX4P | 1 | FMUX_GPIO_REG_IOCTRL_PAD_MIPIRX4P 0x0300_10d8 | 57
| VI0_D[1] |  |  | PAD_MIPIRX3N | 1 | FMUX_GPIO_REG_IOCTRL_PAD_MIPIRX3N 0x0300_10dc | 58
| VI0_D[2] |  |  | PAD_MIPIRX3P | 1 | FMUX_GPIO_REG_IOCTRL_PAD_MIPIRX3P 0x0300_10e0 | 59
| VI0_D[3] |  |  | PAD_MIPIRX2N | 1 | FMUX_GPIO_REG_IOCTRL_PAD_MIPIRX2N 0x0300_10e4 | 60
| VI0_D[4] |  |  | PAD_MIPIRX2P | 1 | FMUX_GPIO_REG_IOCTRL_PAD_MIPIRX2P 0x0300_10e8 | 61
| VI0_D[5] |  |  | PAD_MIPIRX1N | 1 | FMUX_GPIO_REG_IOCTRL_PAD_MIPIRX1N 0x0300_10ec | 62
| VI0_D[6] |  |  | PAD_MIPIRX1P | 1 | FMUX_GPIO_REG_IOCTRL_PAD_MIPIRX1P 0x0300_10f0 | 63
| VI0_D[7] |  |  | PAD_MIPIRX0N | 1 | FMUX_GPIO_REG_IOCTRL_PAD_MIPIRX0N 0x0300_10f4 | 64
| VI0_D[8] |  |  | PAD_MIPIRX0P | 1 | FMUX_GPIO_REG_IOCTRL_PAD_MIPIRX0P 0x0300_10f8 | 65
I2C | IIC0_SCL |  |  | IIC0_SCL | 4 | FMUX_GPIO_REG_IOCTRL_IIC0_SCL 0x0300_104c | 23
| IIC0_SCL |  |  | PAD_MIPIRX4N | 2 | FMUX_GPIO_REG_IOCTRL_PAD_MIPIRX4N 0x0300_10d4 | 56
| IIC0_SDA |  |  | IIC0_SDA | 4 | FMUX_GPIO_REG_IOCTRL_IIC0_SDA 0x0300_1050 | 24
| IIC0_SDA |  |  | PAD_MIPIRX4P | 2 | FMUX_GPIO_REG_IOCTRL_PAD_MIPIRX4P 0x0300_10d8 | 57
| IIC1_SCL |  |  | PAD_MIPIRX4P | 4 | FMUX_GPIO_REG_IOCTRL_PAD_MIPIRX4P 0x0300_10d8 | 57
| IIC1_SCL |  |  | PAD_MIPIRX0N | 4 | FMUX_GPIO_REG_IOCTRL_PAD_MIPIRX0N 0x0300_10f4 | 64
| IIC1_SCL |  |  | SD1_D3 | 2 | FMUX_GPIO_REG_IOCTRL_SD1_D3 0x0300_108c | 38
| IIC1_SCL |  |  | MUX_SPI1_MOSI -> PAD_MIPIRX3P | 2 -> 7 | FMUX_GPIO_REG_IOCTRL_MUX_SPI1_MOSI 0x0300_10b4 -> FMUX_GPIO_REG_IOCTRL_PAD_MIPIRX3P 0x0300_10e0 | 59
| IIC1_SCL |  |  | PAD_ETH_TXP___EPHY_RXN | 2 | FMUX_GPIO_REG_IOCTRL_PAD_ETH_TXP 0x0300_10c0 | 47
| IIC1_SCL |  |  | SD0_CMD | 1 | FMUX_GPIO_REG_IOCTRL_SD0_CMD 0x0300_1004 | 4
| IIC1_SCL |  |  | SD0_D2 | 1 | FMUX_GPIO_REG_IOCTRL_SD0_D2 0x0300_1010 | 8
| IIC1_SCL |  |  | SD1_D2 | 1 | FMUX_GPIO_REG_IOCTRL_SD1_D2 0x0300_1090 | 39
| IIC1_SDA |  |  | PAD_MIPIRX4N | 4 | FMUX_GPIO_REG_IOCTRL_PAD_MIPIRX4N 0x0300_10d4 | 56
| IIC1_SDA |  |  | PAD_MIPIRX1P | 4 | FMUX_GPIO_REG_IOCTRL_PAD_MIPIRX1P 0x0300_10f0 | 63
| IIC1_SDA |  |  | SD1_D0 | 2 | FMUX_GPIO_REG_IOCTRL_SD1_D0 0x0300_1098 | 41
| IIC1_SDA |  |  | MUX_SPI1_MISO -> PAD_MIPIRX3N | 2 -> 7 | FMUX_GPIO_REG_IOCTRL_MUX_SPI1_MISO 0x0300_10b0 -> FMUX_GPIO_REG_IOCTRL_PAD_MIPIRX3N 0x0300_10dc | 58
| IIC1_SDA |  |  | PAD_ETH_TXM___EPHY_RXP | 2 | FMUX_GPIO_REG_IOCTRL_PAD_ETH_TXM 0x0300_10c4 | 48
| IIC1_SDA |  |  | SD0_CLK | 1 | FMUX_GPIO_REG_IOCTRL_SD0_CLK 0x0300_1000 | 3
| IIC1_SDA |  |  | SD0_D1 | 1 | FMUX_GPIO_REG_IOCTRL_SD0_D1 0x0300_100c | 7
| IIC1_SDA |  |  | SD1_D1 | 1 | FMUX_GPIO_REG_IOCTRL_SD1_D1 0x0300_1094 | 40
| IIC3_SCL |  |  | SD1_CMD | 2 | FMUX_GPIO_REG_IOCTRL_SD1_CMD 0x0300_109c | 42
| IIC3_SDA |  |  | SD1_CLK | 2 | FMUX_GPIO_REG_IOCTRL_SD1_CLK 0x0300_10a0 | 43
| IIC4_SCL |  |  | PAD_MIPIRX2N | 5 | FMUX_GPIO_REG_IOCTRL_PAD_MIPIRX2N 0x0300_10e4 | 60
| IIC4_SDA |  |  | PAD_MIPIRX2P | 5 | FMUX_GPIO_REG_IOCTRL_PAD_MIPIRX2P 0x0300_10e8 | 61
I2S | IIS1_BCLK |  |  | PAD_AUD_AINL_MIC | 4 | FMUX_GPIO_REG_IOCTRL_PAD_AUD_AINL_MIC 0x0300_10120 | 67
| IIS1_DI |  |  | PAD_AUD_AOUTR | 4 | FMUX_GPIO_REG_IOCTRL_PAD_AUD_AOUTR 0x0300_1012c | 1
| IIS1_DO |  |  | PAD_AUD_AOUTR | 6 | FMUX_GPIO_REG_IOCTRL_PAD_AUD_AOUTR 0x0300_1012c | 1
| IIS1_MCLK |  |  | AUX0 | 4 | FMUX_GPIO_REG_IOCTRL_AUX0 0x0300_1054 | 25
| IIS2_BCLK |  |  | PAD_AUD_AINL_MIC | 5 | FMUX_GPIO_REG_IOCTRL_PAD_AUD_AINL_MIC 0x0300_10120 | 67
| IIS2_BCLK |  |  | PAD_ETH_TXM___EPHY_RXP | 7 | FMUX_GPIO_REG_IOCTRL_PAD_ETH_TXM 0x0300_10c4 | 48
| IIS2_DI |  |  | PAD_ETH_RXM___EPHY_TXP | 7 | FMUX_GPIO_REG_IOCTRL_PAD_ETH_RXM 0x0300_10cc | 50
| IIS2_DO |  |  | PAD_AUD_AOUTR | 5 | FMUX_GPIO_REG_IOCTRL_PAD_AUD_AOUTR 0x0300_1012c | 1
| IIS2_DO |  |  | PAD_ETH_RXP___EPHY_TXN | 7 | FMUX_GPIO_REG_IOCTRL_PAD_ETH_RXP 0x0300_10c8 | 49
| IIS2_LRCK |  |  | PAD_ETH_TXP___EPHY_RXN | 7 | FMUX_GPIO_REG_IOCTRL_PAD_ETH_TXP 0x0300_10c0 | 47
JTAG | JTAG_TCK |  |  | UART0_RX | 6 | FMUX_GPIO_REG_IOCTRL_UART0_RX 0x0300_1028 | 16
| JTAG_TDI |  |  | IIC0_SCL | 0 | FMUX_GPIO_REG_IOCTRL_IIC0_SCL 0x0300_104c | 23
| JTAG_TDO |  |  | IIC0_SDA | 0 | FMUX_GPIO_REG_IOCTRL_IIC0_SDA 0x0300_1050 | 24
| JTAG_TMS |  |  | UART0_TX | 6 | FMUX_GPIO_REG_IOCTRL_UART0_TX 0x0300_1024 | 15
Keyscan | KEY_COL0 |  |  | MUX_SPI1_MOSI -> PAD_MIPIRX3P | 5 -> 7 | FMUX_GPIO_REG_IOCTRL_MUX_SPI1_MOSI 0x0300_10b4 -> FMUX_GPIO_REG_IOCTRL_PAD_MIPIRX3P 0x0300_10e0 | 59
| KEY_COL1 |  |  | MUX_SPI1_MISO -> PAD_MIPIRX3N | 5 -> 7 | FMUX_GPIO_REG_IOCTRL_MUX_SPI1_MISO 0x0300_10b0 -> FMUX_GPIO_REG_IOCTRL_PAD_MIPIRX3N 0x0300_10dc | 58
| KEY_COL2 |  |  | ADC1 | 4 | FMUX_GPIO_REG_IOCTRL_ADC1 0x0300_10a8 | 44
| KEY_ROW0 |  |  | PAD_MIPIRX4N | 6 | FMUX_GPIO_REG_IOCTRL_PAD_MIPIRX4N 0x0300_10d4 | 56
| KEY_ROW1 |  |  | PAD_MIPIRX4P | 6 | FMUX_GPIO_REG_IOCTRL_PAD_MIPIRX4P 0x0300_10d8 | 57
| KEY_ROW2 |  |  | PAD_MIPIRX1P | 6 | FMUX_GPIO_REG_IOCTRL_PAD_MIPIRX1P 0x0300_10f0 | 63
| KEY_ROW2 |  |  | MUX_SPI1_SCK -> PAD_MIPIRX4N | 5 -> 7 | FMUX_GPIO_REG_IOCTRL_MUX_SPI1_SCK 0x0300_10bc -> FMUX_GPIO_REG_IOCTRL_PAD_MIPIRX4N 0x0300_10d4 | 56
| KEY_ROW3 |  |  | PAD_MIPIRX1N | 6 | FMUX_GPIO_REG_IOCTRL_PAD_MIPIRX1N 0x0300_10ec | 62
| KEY_ROW3 |  |  | MUX_SPI1_CS -> PAD_MIPIRX4P | 5 -> 7 | FMUX_GPIO_REG_IOCTRL_MUX_SPI1_CS 0x0300_10b8 -> FMUX_GPIO_REG_IOCTRL_PAD_MIPIRX4P 0x0300_10d8 | 57
PWM | PWM[3] |  |  | ADC1 | 6 | FMUX_GPIO_REG_IOCTRL_ADC1 0x0300_10a8 | 44
| PWM[4] |  |  | UART0_TX | 2 | FMUX_GPIO_REG_IOCTRL_UART0_TX 0x0300_1024 | 15
| PWM[4] |  |  | USB_VBUS_DET | 6 | FMUX_GPIO_REG_IOCTRL_USB_VBUS_DET 0x0300_10ac | 45
| PWM[4] |  |  | SD1_D3 | 7 | FMUX_GPIO_REG_IOCTRL_SD1_D3 0x0300_108c | 38
| PWM[5] |  |  | UART0_RX | 2 | FMUX_GPIO_REG_IOCTRL_UART0_RX 0x0300_1028 | 16
| PWM[5] |  |  | SD1_D2 | 7 | FMUX_GPIO_REG_IOCTRL_SD1_D2 0x0300_1090 | 39
| PWM[6] |  |  | SD1_D1 | 7 | FMUX_GPIO_REG_IOCTRL_SD1_D1 0x0300_1094 | 40
| PWM[7] |  |  | SD1_D0 | 7 | FMUX_GPIO_REG_IOCTRL_SD1_D0 0x0300_1098 | 41
| PWM[8] |  |  | MUX_SPI1_MOSI -> PAD_MIPIRX3P | 4 -> 7 | FMUX_GPIO_REG_IOCTRL_MUX_SPI1_MOSI 0x0300_10b4 -> FMUX_GPIO_REG_IOCTRL_PAD_MIPIRX3P 0x0300_10e0 | 59
| PWM[8] |  |  | SD1_CMD | 7 | FMUX_GPIO_REG_IOCTRL_SD1_CMD 0x0300_109c | 42
| PWM[9] |  |  | MUX_SPI1_MISO -> PAD_MIPIRX3N | 4 -> 7 | FMUX_GPIO_REG_IOCTRL_MUX_SPI1_MISO 0x0300_10b0 -> FMUX_GPIO_REG_IOCTRL_PAD_MIPIRX3N 0x0300_10dc | 58
| PWM[9] |  |  | SD1_CLK | 7 | FMUX_GPIO_REG_IOCTRL_SD1_CLK 0x0300_10a0 | 43
| PWM[10] |  |  | MUX_SPI1_SCK -> PAD_MIPIRX4N | 4 -> 7 | FMUX_GPIO_REG_IOCTRL_MUX_SPI1_SCK 0x0300_10bc -> FMUX_GPIO_REG_IOCTRL_PAD_MIPIRX4N 0x0300_10d4 | 56
| PWM[10] |  |  | SD0_D3 | 5 | FMUX_GPIO_REG_IOCTRL_SD0_D3 0x0300_1014 | 9
| PWM[10] |  |  | SD1_GPIO1 | 7 | FMUX_GPIO_REG_IOCTRL_SD1_GPIO1 0x0300_1084 | 36
| PWM[11] |  |  | MUX_SPI1_CS -> PAD_MIPIRX4P | 4 -> 7 | FMUX_GPIO_REG_IOCTRL_MUX_SPI1_CS 0x0300_10b8 -> FMUX_GPIO_REG_IOCTRL_PAD_MIPIRX4P 0x0300_10d8 | 57
| PWM[11] |  |  | SD0_D2 | 5 | FMUX_GPIO_REG_IOCTRL_SD0_D2 0x0300_1010 | 8
| PWM[11] |  |  | SD1_GPIO0 | 7 | FMUX_GPIO_REG_IOCTRL_SD1_GPIO0 0x0300_1088 | 35
| PWM[12] |  |  | PAD_ETH_TXM___EPHY_RXP | 4 | FMUX_GPIO_REG_IOCTRL_PAD_ETH_TXM 0x0300_10c4 | 48
| PWM[12] |  |  | SD0_D1 | 5 | FMUX_GPIO_REG_IOCTRL_SD0_D1 0x0300_100c | 7
| PWM[13] |  |  | PAD_ETH_TXP___EPHY_RXN | 4 | FMUX_GPIO_REG_IOCTRL_PAD_ETH_TXP 0x0300_10c0 | 47
| PWM[13] |  |  | SD0_D0 | 5 | FMUX_GPIO_REG_IOCTRL_SD0_D0 0x0300_1008 | 5
| PWM[14] |  |  | PAD_ETH_RXM___EPHY_TXP | 4 | FMUX_GPIO_REG_IOCTRL_PAD_ETH_RXM 0x0300_10cc | 50
| PWM[14] |  |  | SD0_CMD | 5 | FMUX_GPIO_REG_IOCTRL_SD0_CMD 0x0300_1004 | 4
| PWM[15] |  |  | PAD_ETH_RXP___EPHY_TXN | 4 | FMUX_GPIO_REG_IOCTRL_PAD_ETH_RXP 0x0300_10c8 | 49
| PWM[15] |  |  | SD0_CLK | 5 | FMUX_GPIO_REG_IOCTRL_SD0_CLK 0x0300_1000 | 3
SDIO0 | SDIO0_CD |  |  | SD0_CD | 0 | FMUX_GPIO_REG_IOCTRL_SD0_CD 0x0300_1018 | 11
| SDIO0_CLK |  |  | SD0_CLK | 0 | FMUX_GPIO_REG_IOCTRL_SD0_CLK 0x0300_1000 | 3
| SDIO0_CMD |  |  | SD0_CMD | 0 | FMUX_GPIO_REG_IOCTRL_SD0_CMD 0x0300_1004 | 4
| SDIO0_D[0] |  |  | SD0_D0 | 0 | FMUX_GPIO_REG_IOCTRL_SD0_D0 0x0300_1008 | 5
| SDIO0_D[1] |  |  | SD0_D1 | 0 | FMUX_GPIO_REG_IOCTRL_SD0_D1 0x0300_100c | 7
| SDIO0_D[2] |  |  | SD0_D2 | 0 | FMUX_GPIO_REG_IOCTRL_SD0_D2 0x0300_1010 | 8
| SDIO0_D[3] |  |  | SD0_D3 | 0 | FMUX_GPIO_REG_IOCTRL_SD0_D3 0x0300_1014 | 9
| SDIO0_PWR_EN |  |  | SD0_PWR_EN | 0 | FMUX_GPIO_REG_IOCTRL_SD0_PWR_EN 0x0300_101c | 12
SDIO1 | PWR_SD1_CLK |  |  | SD1_CLK | 0 | FMUX_GPIO_REG_IOCTRL_SD1_CLK 0x0300_10a0 | 43
| PWR_SD1_CMD |  |  | SD1_CMD | 0 | FMUX_GPIO_REG_IOCTRL_SD1_CMD 0x0300_109c | 42
| PWR_SD1_D0 |  |  | SD1_D0 | 0 | FMUX_GPIO_REG_IOCTRL_SD1_D0 0x0300_1098 | 41
| PWR_SD1_D1 |  |  | SD1_D1 | 0 | FMUX_GPIO_REG_IOCTRL_SD1_D1 0x0300_1094 | 40
| PWR_SD1_D2 |  |  | SD1_D2 | 0 | FMUX_GPIO_REG_IOCTRL_SD1_D2 0x0300_1090 | 39
| PWR_SD1_D3 |  |  | SD1_D3 | 0 | FMUX_GPIO_REG_IOCTRL_SD1_D3 0x0300_108c | 38
SPINAND | SPINAND_CLK |  |  | SPINOR_SCK | 2 | FMUX_GPIO_REG_IOCTRL_SPINOR_SCK 0x0300_1030 | 18
| SPINAND_CS |  |  | SPINOR_CS_X | 2 | FMUX_GPIO_REG_IOCTRL_SPINOR_CS_X 0x0300_1040 | 22
| SPINAND_HOLD |  |  | SPINOR_HOLD_X | 2 | FMUX_GPIO_REG_IOCTRL_SPINOR_HOLD_X 0x0300_102c | 17
| SPINAND_MISO |  |  | SPINOR_MISO | 2 | FMUX_GPIO_REG_IOCTRL_SPINOR_MISO 0x0300_103c | 21
| SPINAND_MOSI |  |  | SPINOR_MOSI | 2 | FMUX_GPIO_REG_IOCTRL_SPINOR_MOSI 0x0300_1034 | 19
| SPINAND_WP |  |  | SPINOR_WP_X | 2 | FMUX_GPIO_REG_IOCTRL_SPINOR_WP_X 0x0300_1038 | 20
SPINOR | SPINOR_CS_X |  |  | SPINOR_CS_X | 1 | FMUX_GPIO_REG_IOCTRL_SPINOR_CS_X 0x0300_1040 | 22
| SPINOR_HOLD_X |  |  | SPINOR_HOLD_X | 1 | FMUX_GPIO_REG_IOCTRL_SPINOR_HOLD_X 0x0300_102c | 17
| SPINOR_MISO |  |  | SPINOR_MISO | 1 | FMUX_GPIO_REG_IOCTRL_SPINOR_MISO 0x0300_103c | 21
| SPINOR_MOSI |  |  | SPINOR_MOSI | 1 | FMUX_GPIO_REG_IOCTRL_SPINOR_MOSI 0x0300_1034 | 19
| SPINOR_SCK |  |  | SPINOR_SCK | 1 | FMUX_GPIO_REG_IOCTRL_SPINOR_SCK 0x0300_1030 | 18
| SPINOR_WP_X |  |  | SPINOR_WP_X | 1 | FMUX_GPIO_REG_IOCTRL_SPINOR_WP_X 0x0300_1038 | 20
SPINOR1 | PWR_SPINOR1_CS_X |  |  | SD1_D3 | 6 | FMUX_GPIO_REG_IOCTRL_SD1_D3 0x0300_108c | 38
| PWR_SPINOR1_HOLD_X |  |  | SD1_D2 | 6 | FMUX_GPIO_REG_IOCTRL_SD1_D2 0x0300_1090 | 39
| PWR_SPINOR1_MISO |  |  | SD1_D0 | 6 | FMUX_GPIO_REG_IOCTRL_SD1_D0 0x0300_1098 | 41
| PWR_SPINOR1_MOSI |  |  | SD1_CMD | 6 | FMUX_GPIO_REG_IOCTRL_SD1_CMD 0x0300_109c | 42
| PWR_SPINOR1_SCK |  |  | SD1_CLK | 6 | FMUX_GPIO_REG_IOCTRL_SD1_CLK 0x0300_10a0 | 43
| PWR_SPINOR1_WP_X |  |  | SD1_D1 | 6 | FMUX_GPIO_REG_IOCTRL_SD1_D1 0x0300_1094 | 40
System | PWR_SEQ2 |  |  | PWR_SEQ2 | 0 | FMUX_GPIO_REG_IOCTRL_PWR_SEQ2 0x0300_1068 | 31
| PWR_PTEST |  |  | PTEST | 0 | #N/A | 32
| PWR_VBAT_DET |  |  | PWR_VBAT_DET | 0 | FMUX_GPIO_REG_IOCTRL_PWR_VBAT_DET 0x0300_105c | 30
| USB_VBUS_DET |  |  | USB_VBUS_DET | 0 | FMUX_GPIO_REG_IOCTRL_USB_VBUS_DET 0x0300_10ac | 45
SPI | SPI0_CS_X |  |  | SD0_D3 | 2 | FMUX_GPIO_REG_IOCTRL_SD0_D3 0x0300_1014 | 9
| SPI0_SCK |  |  | SD0_CLK | 2 | FMUX_GPIO_REG_IOCTRL_SD0_CLK 0x0300_1000 | 3
| SPI0_SDI |  |  | SD0_D0 | 2 | FMUX_GPIO_REG_IOCTRL_SD0_D0 0x0300_1008 | 5
| SPI0_SDO |  |  | SD0_CMD | 2 | FMUX_GPIO_REG_IOCTRL_SD0_CMD 0x0300_1004 | 4
| SPI1_CS_X |  |  | MUX_SPI1_CS -> PAD_MIPIRX4P | 6 -> 7 | FMUX_GPIO_REG_IOCTRL_MUX_SPI1_CS 0x0300_10b8 -> FMUX_GPIO_REG_IOCTRL_PAD_MIPIRX4P 0x0300_10d8 | 57
| SPI1_CS_X |  |  | PAD_ETH_RXM___EPHY_TXP | 6 | FMUX_GPIO_REG_IOCTRL_PAD_ETH_RXM 0x0300_10cc | 50
| SPI1_SCK |  |  | MUX_SPI1_SCK -> PAD_MIPIRX4N | 6 -> 7 | FMUX_GPIO_REG_IOCTRL_MUX_SPI1_SCK 0x0300_10bc -> FMUX_GPIO_REG_IOCTRL_PAD_MIPIRX4N 0x0300_10d4 | 56
| SPI1_SCK |  |  | PAD_ETH_RXP___EPHY_TXN | 6 | FMUX_GPIO_REG_IOCTRL_PAD_ETH_RXP 0x0300_10c8 | 49
| SPI1_SDI |  |  | MUX_SPI1_MISO -> PAD_MIPIRX3N | 6 -> 7 | FMUX_GPIO_REG_IOCTRL_MUX_SPI1_MISO 0x0300_10b0 -> FMUX_GPIO_REG_IOCTRL_PAD_MIPIRX3N 0x0300_10dc | 58
| SPI1_SDI |  |  | PAD_ETH_TXM___EPHY_RXP | 6 | FMUX_GPIO_REG_IOCTRL_PAD_ETH_TXM 0x0300_10c4 | 48
| SPI1_SDO |  |  | MUX_SPI1_MOSI -> PAD_MIPIRX3P | 6 -> 7 | FMUX_GPIO_REG_IOCTRL_MUX_SPI1_MOSI 0x0300_10b4 -> FMUX_GPIO_REG_IOCTRL_PAD_MIPIRX3P 0x0300_10e0 | 59
| SPI1_SDO |  |  | PAD_ETH_TXP___EPHY_RXN | 6 | FMUX_GPIO_REG_IOCTRL_PAD_ETH_TXP 0x0300_10c0 | 47
| SPI2_CS_X |  |  | SD1_D3 | 1 | FMUX_GPIO_REG_IOCTRL_SD1_D3 0x0300_108c | 38
| SPI2_SCK |  |  | SD1_CLK | 1 | FMUX_GPIO_REG_IOCTRL_SD1_CLK 0x0300_10a0 | 43
| SPI2_SDI |  |  | SD1_D0 | 1 | FMUX_GPIO_REG_IOCTRL_SD1_D0 0x0300_1098 | 41
| SPI2_SDO |  |  | SD1_CMD | 1 | FMUX_GPIO_REG_IOCTRL_SD1_CMD 0x0300_109c | 42
UART | UART0_RX |  |  | UART0_RX | 0 | FMUX_GPIO_REG_IOCTRL_UART0_RX 0x0300_1028 | 16
| UART0_TX |  |  | UART0_TX | 0 | FMUX_GPIO_REG_IOCTRL_UART0_TX 0x0300_1024 | 15
| UART1_RX |  |  | SD0_D2 | 4 | FMUX_GPIO_REG_IOCTRL_SD0_D2 0x0300_1010 | 8
| UART1_TX |  |  | SD0_D1 | 4 | FMUX_GPIO_REG_IOCTRL_SD0_D1 0x0300_100c | 7
| UART1_RX |  |  | UART0_RX | 4 | FMUX_GPIO_REG_IOCTRL_UART0_RX 0x0300_1028 | 16
| UART1_TX |  |  | UART0_TX | 4 | FMUX_GPIO_REG_IOCTRL_UART0_TX 0x0300_1024 | 15
| UART1_RX |  |  | IIC0_SDA | 1 | FMUX_GPIO_REG_IOCTRL_IIC0_SDA 0x0300_1050 | 24
| UART1_TX |  |  | IIC0_SCL | 1 | FMUX_GPIO_REG_IOCTRL_IIC0_SCL 0x0300_104c | 23
| UART2_RX |  |  | IIC0_SDA | 2 | FMUX_GPIO_REG_IOCTRL_IIC0_SDA 0x0300_1050 | 24
| UART2_TX |  |  | IIC0_SCL | 2 | FMUX_GPIO_REG_IOCTRL_IIC0_SCL 0x0300_104c | 23
| UART2_RX |  |  | SD1_D1 | 2 | FMUX_GPIO_REG_IOCTRL_SD1_D1 0x0300_1094 | 40
| UART2_TX |  |  | SD1_D2 | 2 | FMUX_GPIO_REG_IOCTRL_SD1_D2 0x0300_1090 | 39
| UART3_CTS |  |  | MUX_SPI1_CS -> PAD_MIPIRX4P | 1 -> 7 | FMUX_GPIO_REG_IOCTRL_MUX_SPI1_CS 0x0300_10b8 -> FMUX_GPIO_REG_IOCTRL_PAD_MIPIRX4P 0x0300_10d8 | 57
| UART3_RTS |  |  | MUX_SPI1_MISO -> PAD_MIPIRX3N | 1 -> 7 | FMUX_GPIO_REG_IOCTRL_MUX_SPI1_MISO 0x0300_10b0 -> FMUX_GPIO_REG_IOCTRL_PAD_MIPIRX3N 0x0300_10dc | 58
| UART3_RX |  |  | MUX_SPI1_MOSI -> PAD_MIPIRX3P | 1 -> 7 | FMUX_GPIO_REG_IOCTRL_MUX_SPI1_MOSI 0x0300_10b4 -> FMUX_GPIO_REG_IOCTRL_PAD_MIPIRX3P 0x0300_10e0 | 59
| UART3_TX |  |  | MUX_SPI1_SCK -> PAD_MIPIRX4N | 1 -> 7 | FMUX_GPIO_REG_IOCTRL_MUX_SPI1_SCK 0x0300_10bc -> FMUX_GPIO_REG_IOCTRL_PAD_MIPIRX4N 0x0300_10d4 | 56
| UART3_CTS |  |  | PAD_ETH_RXM___EPHY_TXP | 1 | FMUX_GPIO_REG_IOCTRL_PAD_ETH_RXM 0x0300_10cc | 50
| UART3_RTS |  |  | PAD_ETH_TXM___EPHY_RXP | 1 | FMUX_GPIO_REG_IOCTRL_PAD_ETH_TXM 0x0300_10c4 | 48
| UART3_RX |  |  | PAD_ETH_TXP___EPHY_RXN | 1 | FMUX_GPIO_REG_IOCTRL_PAD_ETH_TXP 0x0300_10c0 | 47
| UART3_TX |  |  | PAD_ETH_RXP___EPHY_TXN | 1 | FMUX_GPIO_REG_IOCTRL_PAD_ETH_RXP 0x0300_10c8 | 49
| UART3_CTS |  |  | SD1_D3 | 5 | FMUX_GPIO_REG_IOCTRL_SD1_D3 0x0300_108c | 38
| UART3_RTS |  |  | SD1_D0 | 5 | FMUX_GPIO_REG_IOCTRL_SD1_D0 0x0300_1098 | 41
| UART3_RX |  |  | SD0_D3 | 4 | FMUX_GPIO_REG_IOCTRL_SD0_D3 0x0300_1014 | 9
| UART3_TX |  |  | SD0_D0 | 4 | FMUX_GPIO_REG_IOCTRL_SD0_D0 0x0300_1008 | 5
| UART3_RX |  |  | SD1_D1 | 5 | FMUX_GPIO_REG_IOCTRL_SD1_D1 0x0300_1094 | 40
| UART3_TX |  |  | SD1_D2 | 5 | FMUX_GPIO_REG_IOCTRL_SD1_D2 0x0300_1090 | 39
| UART4_RX |  |  | SD1_GPIO0 | 1 | FMUX_GPIO_REG_IOCTRL_SD1_GPIO0 0x0300_1088 | 35
| UART4_TX |  |  | SD1_GPIO1 | 1 | FMUX_GPIO_REG_IOCTRL_SD1_GPIO1 0x0300_1084 | 36
Wiegand | WG0_D0 |  |  | SD0_D0 | 6 | FMUX_GPIO_REG_IOCTRL_SD0_D0 0x0300_1008 | 5
| WG0_D1 |  |  | SD0_D1 | 6 | FMUX_GPIO_REG_IOCTRL_SD0_D1 0x0300_100c | 7
| WG0_D0 |  |  | IIC0_SCL | 5 | FMUX_GPIO_REG_IOCTRL_IIC0_SCL 0x0300_104c | 23
| WG0_D1 |  |  | IIC0_SDA | 5 | FMUX_GPIO_REG_IOCTRL_IIC0_SDA 0x0300_1050 | 24
| WG1_D0 |  |  | SD0_D2 | 6 | FMUX_GPIO_REG_IOCTRL_SD0_D2 0x0300_1010 | 8
| WG1_D1 |  |  | SD0_D3 | 6 | FMUX_GPIO_REG_IOCTRL_SD0_D3 0x0300_1014 | 9
| WG1_D0 |  |  | IIC0_SDA | 6 | FMUX_GPIO_REG_IOCTRL_IIC0_SDA 0x0300_1050 | 24
| WG1_D1 |  |  | AUX0 | 6 | FMUX_GPIO_REG_IOCTRL_AUX0 0x0300_1054 | 25
GPIO | XGPIOA[7] |  |  | SD0_CLK | 3 | FMUX_GPIO_REG_IOCTRL_SD0_CLK 0x0300_1000 | 3
| XGPIOA[8] |  |  | SD0_CMD | 3 | FMUX_GPIO_REG_IOCTRL_SD0_CMD 0x0300_1004 | 4
| XGPIOA[9] |  |  | SD0_D0 | 3 | FMUX_GPIO_REG_IOCTRL_SD0_D0 0x0300_1008 | 5
| XGPIOA[10] |  |  | SD0_D1 | 3 | FMUX_GPIO_REG_IOCTRL_SD0_D1 0x0300_100c | 7
| XGPIOA[11] |  |  | SD0_D2 | 3 | FMUX_GPIO_REG_IOCTRL_SD0_D2 0x0300_1010 | 8
| XGPIOA[12] |  |  | SD0_D3 | 3 | FMUX_GPIO_REG_IOCTRL_SD0_D3 0x0300_1014 | 9
| XGPIOA[13] |  |  | SD0_CD | 3 | FMUX_GPIO_REG_IOCTRL_SD0_CD 0x0300_1018 | 11
| XGPIOA[14] |  |  | SD0_PWR_EN | 3 | FMUX_GPIO_REG_IOCTRL_SD0_PWR_EN 0x0300_101c | 12
| XGPIOA[15] |  |  | SPK_EN | 3 | FMUX_GPIO_REG_IOCTRL_SPK_EN 0x0300_1020 | 14
| XGPIOA[16] |  |  | UART0_TX | 3 | FMUX_GPIO_REG_IOCTRL_UART0_TX 0x0300_1024 | 15
| XGPIOA[17] |  |  | UART0_RX | 3 | FMUX_GPIO_REG_IOCTRL_UART0_RX 0x0300_1028 | 16
| XGPIOA[22] |  |  | SPINOR_SCK | 3 | FMUX_GPIO_REG_IOCTRL_SPINOR_SCK 0x0300_1030 | 18
| XGPIOA[23] |  |  | SPINOR_MISO | 3 | FMUX_GPIO_REG_IOCTRL_SPINOR_MISO 0x0300_103c | 21
| XGPIOA[24] |  |  | SPINOR_CS_X | 3 | FMUX_GPIO_REG_IOCTRL_SPINOR_CS_X 0x0300_1040 | 22
| XGPIOA[25] |  |  | SPINOR_MOSI | 3 | FMUX_GPIO_REG_IOCTRL_SPINOR_MOSI 0x0300_1034 | 19
| XGPIOA[26] |  |  | SPINOR_HOLD_X | 3 | FMUX_GPIO_REG_IOCTRL_SPINOR_HOLD_X 0x0300_102c | 17
| XGPIOA[27] |  |  | SPINOR_WP_X | 3 | FMUX_GPIO_REG_IOCTRL_SPINOR_WP_X 0x0300_1038 | 20
| XGPIOA[28] |  |  | IIC0_SCL | 3 | FMUX_GPIO_REG_IOCTRL_IIC0_SCL 0x0300_104c | 23
| XGPIOA[29] |  |  | IIC0_SDA | 3 | FMUX_GPIO_REG_IOCTRL_IIC0_SDA 0x0300_1050 | 24
| XGPIOA[30] |  |  | AUX0 | 3 | FMUX_GPIO_REG_IOCTRL_AUX0 0x0300_1054 | 25
| XGPIOB[3] |  |  | ADC1 | 3 | FMUX_GPIO_REG_IOCTRL_ADC1 0x0300_10a8 | 44
| XGPIOB[6] |  |  | USB_VBUS_DET | 3 | FMUX_GPIO_REG_IOCTRL_USB_VBUS_DET 0x0300_10ac | 45
| XGPIOB[7] |  |  | MUX_SPI1_MOSI -> PAD_MIPIRX3P | 3 -> 7 | FMUX_GPIO_REG_IOCTRL_MUX_SPI1_MOSI 0x0300_10b4 -> FMUX_GPIO_REG_IOCTRL_PAD_MIPIRX3P 0x0300_10e0 | 59
| XGPIOB[8] |  |  | MUX_SPI1_MISO -> PAD_MIPIRX3N | 3 -> 7 | FMUX_GPIO_REG_IOCTRL_MUX_SPI1_MISO 0x0300_10b0 -> FMUX_GPIO_REG_IOCTRL_PAD_MIPIRX3N 0x0300_10dc | 58
| XGPIOB[9] |  |  | MUX_SPI1_SCK -> PAD_MIPIRX4N | 3 -> 7 | FMUX_GPIO_REG_IOCTRL_MUX_SPI1_SCK 0x0300_10bc -> FMUX_GPIO_REG_IOCTRL_PAD_MIPIRX4N 0x0300_10d4 | 56
| XGPIOB[10] |  |  | MUX_SPI1_CS -> PAD_MIPIRX4P | 3 -> 7 | FMUX_GPIO_REG_IOCTRL_MUX_SPI1_CS 0x0300_10b8 -> FMUX_GPIO_REG_IOCTRL_PAD_MIPIRX4P 0x0300_10d8 | 57
| XGPIOB[24] |  |  | PAD_ETH_TXM___EPHY_RXP | 3 | FMUX_GPIO_REG_IOCTRL_PAD_ETH_TXM 0x0300_10c4 | 48
| XGPIOB[25] |  |  | PAD_ETH_TXP___EPHY_RXN | 3 | FMUX_GPIO_REG_IOCTRL_PAD_ETH_TXP 0x0300_10c0 | 47
| XGPIOB[26] |  |  | PAD_ETH_RXM___EPHY_TXP | 3 | FMUX_GPIO_REG_IOCTRL_PAD_ETH_RXM 0x0300_10cc | 50
| XGPIOB[27] |  |  | PAD_ETH_RXP___EPHY_TXN | 3 | FMUX_GPIO_REG_IOCTRL_PAD_ETH_RXP 0x0300_10c8 | 49
| XGPIOC[2] |  |  | PAD_MIPIRX4N | 3 | FMUX_GPIO_REG_IOCTRL_PAD_MIPIRX4N 0x0300_10d4 | 56
| XGPIOC[3] |  |  | PAD_MIPIRX4P | 3 | FMUX_GPIO_REG_IOCTRL_PAD_MIPIRX4P 0x0300_10d8 | 57
| XGPIOC[4] |  |  | PAD_MIPIRX3N | 3 | FMUX_GPIO_REG_IOCTRL_PAD_MIPIRX3N 0x0300_10dc | 58
| XGPIOC[5] |  |  | PAD_MIPIRX3P | 3 | FMUX_GPIO_REG_IOCTRL_PAD_MIPIRX3P 0x0300_10e0 | 59
| XGPIOC[6] |  |  | PAD_MIPIRX2N | 3 | FMUX_GPIO_REG_IOCTRL_PAD_MIPIRX2N 0x0300_10e4 | 60
| XGPIOC[7] |  |  | PAD_MIPIRX2P | 3 | FMUX_GPIO_REG_IOCTRL_PAD_MIPIRX2P 0x0300_10e8 | 61
| XGPIOC[8] |  |  | PAD_MIPIRX1N | 3 | FMUX_GPIO_REG_IOCTRL_PAD_MIPIRX1N 0x0300_10ec | 62
| XGPIOC[9] |  |  | PAD_MIPIRX1P | 3 | FMUX_GPIO_REG_IOCTRL_PAD_MIPIRX1P 0x0300_10f0 | 63
| XGPIOC[10] |  |  | PAD_MIPIRX0N | 3 | FMUX_GPIO_REG_IOCTRL_PAD_MIPIRX0N 0x0300_10f4 | 64
| XGPIOC[11] |  |  | PAD_MIPIRX0P | 3 | FMUX_GPIO_REG_IOCTRL_PAD_MIPIRX0P 0x0300_10f8 | 65
| XGPIOC[23] |  |  | PAD_AUD_AINL_MIC | 3 | FMUX_GPIO_REG_IOCTRL_PAD_AUD_AINL_MIC 0x0300_10120 | 67
| XGPIOC[24] |  |  | PAD_AUD_AOUTR | 3 | FMUX_GPIO_REG_IOCTRL_PAD_AUD_AOUTR 0x0300_1012c | 1
| PWR_GPIO[4] |  |  | PWR_SEQ2 | 3 | FMUX_GPIO_REG_IOCTRL_PWR_SEQ2 0x0300_1068 | 31
| PWR_GPIO[18] |  |  | SD1_D3 | 3 | FMUX_GPIO_REG_IOCTRL_SD1_D3 0x0300_108c | 38
| PWR_GPIO[19] |  |  | SD1_D2 | 3 | FMUX_GPIO_REG_IOCTRL_SD1_D2 0x0300_1090 | 39
| PWR_GPIO[20] |  |  | SD1_D1 | 3 | FMUX_GPIO_REG_IOCTRL_SD1_D1 0x0300_1094 | 40
| PWR_GPIO[21] |  |  | SD1_D0 | 3 | FMUX_GPIO_REG_IOCTRL_SD1_D0 0x0300_1098 | 41
| PWR_GPIO[22] |  |  | SD1_CMD | 3 | FMUX_GPIO_REG_IOCTRL_SD1_CMD 0x0300_109c | 42
| PWR_GPIO[23] |  |  | SD1_CLK | 3 | FMUX_GPIO_REG_IOCTRL_SD1_CLK 0x0300_10a0 | 43
| PWR_GPIO[25] |  |  | SD1_GPIO0 | 3 | FMUX_GPIO_REG_IOCTRL_SD1_GPIO0 0x0300_1088 | 35
| PWR_GPIO[26] |  |  | SD1_GPIO1 | 3 | FMUX_GPIO_REG_IOCTRL_SD1_GPIO1 0x0300_1084 | 36
Debug | DBG[0] |  |  | SD0_CLK | 7 | FMUX_GPIO_REG_IOCTRL_SD0_CLK 0x0300_1000 | 3
| DBG[1] |  |  | SD0_CMD | 7 | FMUX_GPIO_REG_IOCTRL_SD0_CMD 0x0300_1004 | 4
| DBG[2] |  |  | SD0_D0 | 7 | FMUX_GPIO_REG_IOCTRL_SD0_D0 0x0300_1008 | 5
| DBG[3] |  |  | SD0_D1 | 7 | FMUX_GPIO_REG_IOCTRL_SD0_D1 0x0300_100c | 7
| DBG[4] |  |  | SD0_D2 | 7 | FMUX_GPIO_REG_IOCTRL_SD0_D2 0x0300_1010 | 8
| DBG[5] |  |  | SD0_D3 | 7 | FMUX_GPIO_REG_IOCTRL_SD0_D3 0x0300_1014 | 9
| DBG[6] |  |  | UART0_TX | 7 | FMUX_GPIO_REG_IOCTRL_UART0_TX 0x0300_1024 | 15
| DBG[6] |  |  | PAD_MIPIRX2N | 7 | FMUX_GPIO_REG_IOCTRL_PAD_MIPIRX2N 0x0300_10e4 | 60
| DBG[7] |  |  | UART0_RX | 7 | FMUX_GPIO_REG_IOCTRL_UART0_RX 0x0300_1028 | 16
| DBG[7] |  |  | PAD_MIPIRX2P | 7 | FMUX_GPIO_REG_IOCTRL_PAD_MIPIRX2P 0x0300_10e8 | 61
| DBG[8] |  |  | PAD_MIPIRX1N | 7 | FMUX_GPIO_REG_IOCTRL_PAD_MIPIRX1N 0x0300_10ec | 62
| DBG[9] |  |  | PAD_MIPIRX1P | 7 | FMUX_GPIO_REG_IOCTRL_PAD_MIPIRX1P 0x0300_10f0 | 63
| DBG[10] |  |  | IIC0_SCL | 7 | FMUX_GPIO_REG_IOCTRL_IIC0_SCL 0x0300_104c | 23
| DBG[10] |  |  | PAD_MIPIRX0N | 7 | FMUX_GPIO_REG_IOCTRL_PAD_MIPIRX0N 0x0300_10f4 | 64
| DBG[11] |  |  | IIC0_SDA | 7 | FMUX_GPIO_REG_IOCTRL_IIC0_SDA 0x0300_1050 | 24
| DBG[11] |  |  | PAD_MIPIRX0P | 7 | FMUX_GPIO_REG_IOCTRL_PAD_MIPIRX0P 0x0300_10f8 | 65
| DBG[12] |  |  | AUX0 | 7 | FMUX_GPIO_REG_IOCTRL_AUX0 0x0300_1054 | 25
| DBG[13] |  |  | MUX_SPI1_MOSI -> PAD_MIPIRX3P | 7 -> 7 | FMUX_GPIO_REG_IOCTRL_MUX_SPI1_MOSI 0x0300_10b4 -> FMUX_GPIO_REG_IOCTRL_PAD_MIPIRX3P 0x0300_10e0 | 59
| DBG[14] |  |  | MUX_SPI1_MISO -> PAD_MIPIRX3N | 7 -> 7 | FMUX_GPIO_REG_IOCTRL_MUX_SPI1_MISO 0x0300_10b0 -> FMUX_GPIO_REG_IOCTRL_PAD_MIPIRX3N 0x0300_10dc | 58
| DBG[15] |  |  | MUX_SPI1_SCK -> PAD_MIPIRX4N | 7 -> 7 | FMUX_GPIO_REG_IOCTRL_MUX_SPI1_SCK 0x0300_10bc -> FMUX_GPIO_REG_IOCTRL_PAD_MIPIRX4N 0x0300_10d4 | 56
| DBG[16] |  |  | MUX_SPI1_CS -> PAD_MIPIRX4P | 7 -> 7 | FMUX_GPIO_REG_IOCTRL_MUX_SPI1_CS 0x0300_10b8 -> FMUX_GPIO_REG_IOCTRL_PAD_MIPIRX4P 0x0300_10d8 | 57

## 3. 管脚控制寄存器(QFN68)
Pin Num | Pin Name | Register Name | Address | Field Name | Bit | Default | Field Description | Field Description
44 | ADC1 | IOBLK_G1_REG_ADC1 | 0x0300_1804 | IOBLK_G1_REG_ADC1_PU | 2 | 0x0 | 上拉电阻使能. 0=无效; 1=有效 | Pull up enable 0=disable; 1=enable
|  |  |  | IOBLK_G1_REG_ADC1_PD | 3 | 0x1 | 下拉电阻使能. 0=无效; 1=有效 | Pull down enable 0=disable; 1=enable
|  |  |  | IOBLK_G1_REG_ADC1_DS0 | 5 | 0x0 | 输出驱动能力档位 bit 0 | Output buffer Driving Strength bit 0
|  |  |  | IOBLK_G1_REG_ADC1_DS1 | 6 | 0x1 | 输出驱动能力档位 bit 1 | Output buffer Driving Strength bit 1
|  |  |  | IOBLK_G1_REG_ADC1_ST0 | 8 | 0x0 | 输入施密特触发器强度控制. bit 0 | Input buffer Schmitt trigger level bit 0
|  |  |  | IOBLK_G1_REG_ADC1_ST1 | 9 | 0x0 | 输入施密特触发器强度控制. bit 1 | Input buffer Schmitt trigger level bit 1
|  |  |  | IOBLK_G1_REG_ADC1_HE | 10 | 0x0 | 弱电平维持器(Bus holder) 使能 . 0=无效 ; 1=有效 | Bus holder enable 0=disable; 1=enable
|  |  |  | IOBLK_G1_REG_ADC1_SL | 11 | 0x0 | 输出电平转换速率限制. 0=无效(较快) ; 1=有效(较慢) | Output Buffer Slew Rate Limit 0=disable; 1=enable
45 | USB_VBUS_DET | IOBLK_G1_REG_USB_VBUS_DET | 0x0300_1808 | IOBLK_G1_REG_USB_VBUS_DET_PU | 2 | 0x0 | 上拉电阻使能. 0=无效; 1=有效 | Pull up enable 0=disable; 1=enable
|  |  |  | IOBLK_G1_REG_USB_VBUS_DET_PD | 3 | 0x0 | 下拉电阻使能. 0=无效; 1=有效 | Pull down enable 0=disable; 1=enable
|  |  |  | IOBLK_G1_REG_USB_VBUS_DET_DS0 | 5 | 0x0 | 输出驱动能力档位 bit 0 | Output buffer Driving Strength bit 0
|  |  |  | IOBLK_G1_REG_USB_VBUS_DET_DS1 | 6 | 0x1 | 输出驱动能力档位 bit 1 | Output buffer Driving Strength bit 1
|  |  |  | IOBLK_G1_REG_USB_VBUS_DET_ST0 | 8 | 0x0 | 输入施密特触发器强度控制. bit 0 | Input buffer Schmitt trigger level bit 0
|  |  |  | IOBLK_G1_REG_USB_VBUS_DET_ST1 | 9 | 0x0 | 输入施密特触发器强度控制. bit 1 | Input buffer Schmitt trigger level bit 1
|  |  |  | IOBLK_G1_REG_USB_VBUS_DET_HE | 10 | 0x0 | 弱电平维持器(Bus holder) 使能 . 0=无效 ; 1=有效 | Bus holder enable 0=disable; 1=enable
|  |  |  | IOBLK_G1_REG_USB_VBUS_DET_SL | 11 | 0x0 | 输出电平转换速率限制. 0=无效(较快) ; 1=有效(较慢) | Output Buffer Slew Rate Limit 0=disable; 1=enable
11 | SD0_CD | IOBLK_G7_REG_SD0_CD | 0x0300_1900 | IOBLK_G7_REG_SD0_CD_PU | 2 | 0x1 | 上拉电阻使能. 0=无效; 1=有效 | Pull up enable 0=disable; 1=enable
|  |  |  | IOBLK_G7_REG_SD0_CD_PD | 3 | 0x0 | 下拉电阻使能. 0=无效; 1=有效 | Pull down enable 0=disable; 1=enable
|  |  |  | IOBLK_G7_REG_SD0_CD_DS0 | 5 | 0x0 | 输出驱动能力档位 bit 0 | Output buffer Driving Strength bit 0
|  |  |  | IOBLK_G7_REG_SD0_CD_DS1 | 6 | 0x1 | 输出驱动能力档位 bit 1 | Output buffer Driving Strength bit 1
|  |  |  | IOBLK_G7_REG_SD0_CD_DS2 | 7 | 0x0 | 输出驱动能力档位 bit 2 | Output buffer Driving Strength bit 2
|  |  |  | IOBLK_G7_REG_SD0_CD_ST0 | 8 | 0x0 | 输入施密特触发器强度控制. bit 0 | Input buffer Schmitt trigger level bit 0
|  |  |  | IOBLK_G7_REG_SD0_CD_SL | 11 | 0x0 | 输出电平转换速率限制. 0=无效(较快) ; 1=有效(较慢) | Output Buffer Slew Rate Limit 0=disable; 1=enable
12 | SD0_PWR_EN | IOBLK_G7_REG_SD0_PWR_EN | 0x0300_1904 | IOBLK_G7_REG_SD0_PWR_EN_PU | 2 | 0x0 | 上拉电阻使能. 0=无效; 1=有效 | Pull up enable 0=disable; 1=enable
|  |  |  | IOBLK_G7_REG_SD0_PWR_EN_PD | 3 | 0x1 | 下拉电阻使能. 0=无效; 1=有效 | Pull down enable 0=disable; 1=enable
|  |  |  | IOBLK_G7_REG_SD0_PWR_EN_DS0 | 5 | 0x0 | 输出驱动能力档位 bit 0 | Output buffer Driving Strength bit 0
|  |  |  | IOBLK_G7_REG_SD0_PWR_EN_DS1 | 6 | 0x1 | 输出驱动能力档位 bit 1 | Output buffer Driving Strength bit 1
|  |  |  | IOBLK_G7_REG_SD0_PWR_EN_DS2 | 7 | 0x0 | 输出驱动能力档位 bit 2 | Output buffer Driving Strength bit 2
|  |  |  | IOBLK_G7_REG_SD0_PWR_EN_ST0 | 8 | 0x0 | 输入施密特触发器强度控制. bit 0 | Input buffer Schmitt trigger level bit 0
|  |  |  | IOBLK_G7_REG_SD0_PWR_EN_SL | 11 | 0x0 | 输出电平转换速率限制. 0=无效(较快) ; 1=有效(较慢) | Output Buffer Slew Rate Limit 0=disable; 1=enable
14 | SPK_EN | IOBLK_G7_REG_SPK_EN | 0x0300_1908 | IOBLK_G7_REG_SPK_EN_PU | 2 | 0x0 | 上拉电阻使能. 0=无效; 1=有效 | Pull up enable 0=disable; 1=enable
|  |  |  | IOBLK_G7_REG_SPK_EN_PD | 3 | 0x1 | 下拉电阻使能. 0=无效; 1=有效 | Pull down enable 0=disable; 1=enable
|  |  |  | IOBLK_G7_REG_SPK_EN_DS0 | 5 | 0x0 | 输出驱动能力档位 bit 0 | Output buffer Driving Strength bit 0
|  |  |  | IOBLK_G7_REG_SPK_EN_DS1 | 6 | 0x1 | 输出驱动能力档位 bit 1 | Output buffer Driving Strength bit 1
|  |  |  | IOBLK_G7_REG_SPK_EN_DS2 | 7 | 0x0 | 输出驱动能力档位 bit 2 | Output buffer Driving Strength bit 2
|  |  |  | IOBLK_G7_REG_SPK_EN_ST0 | 8 | 0x0 | 输入施密特触发器强度控制. bit 0 | Input buffer Schmitt trigger level bit 0
|  |  |  | IOBLK_G7_REG_SPK_EN_SL | 11 | 0x0 | 输出电平转换速率限制. 0=无效(较快) ; 1=有效(较慢) | Output Buffer Slew Rate Limit 0=disable; 1=enable
15 | UART0_TX | IOBLK_G7_REG_UART0_TX | 0x0300_190c | IOBLK_G7_REG_UART0_TX_PU | 2 | 0x1 | 上拉电阻使能. 0=无效; 1=有效 | Pull up enable 0=disable; 1=enable
|  |  |  | IOBLK_G7_REG_UART0_TX_PD | 3 | 0x0 | 下拉电阻使能. 0=无效; 1=有效 | Pull down enable 0=disable; 1=enable
|  |  |  | IOBLK_G7_REG_UART0_TX_DS0 | 5 | 0x0 | 输出驱动能力档位 bit 0 | Output buffer Driving Strength bit 0
|  |  |  | IOBLK_G7_REG_UART0_TX_DS1 | 6 | 0x1 | 输出驱动能力档位 bit 1 | Output buffer Driving Strength bit 1
|  |  |  | IOBLK_G7_REG_UART0_TX_DS2 | 7 | 0x0 | 输出驱动能力档位 bit 2 | Output buffer Driving Strength bit 2
|  |  |  | IOBLK_G7_REG_UART0_TX_ST0 | 8 | 0x0 | 输入施密特触发器强度控制. bit 0 | Input buffer Schmitt trigger level bit 0
|  |  |  | IOBLK_G7_REG_UART0_TX_SL | 11 | 0x0 | 输出电平转换速率限制. 0=无效(较快) ; 1=有效(较慢) | Output Buffer Slew Rate Limit 0=disable; 1=enable
16 | UART0_RX | IOBLK_G7_REG_UART0_RX | 0x0300_1910 | IOBLK_G7_REG_UART0_RX_PU | 2 | 0x1 | 上拉电阻使能. 0=无效; 1=有效 | Pull up enable 0=disable; 1=enable
|  |  |  | IOBLK_G7_REG_UART0_RX_PD | 3 | 0x0 | 下拉电阻使能. 0=无效; 1=有效 | Pull down enable 0=disable; 1=enable
|  |  |  | IOBLK_G7_REG_UART0_RX_DS0 | 5 | 0x0 | 输出驱动能力档位 bit 0 | Output buffer Driving Strength bit 0
|  |  |  | IOBLK_G7_REG_UART0_RX_DS1 | 6 | 0x1 | 输出驱动能力档位 bit 1 | Output buffer Driving Strength bit 1
|  |  |  | IOBLK_G7_REG_UART0_RX_DS2 | 7 | 0x0 | 输出驱动能力档位 bit 2 | Output buffer Driving Strength bit 2
|  |  |  | IOBLK_G7_REG_UART0_RX_ST0 | 8 | 0x0 | 输入施密特触发器强度控制. bit 0 | Input buffer Schmitt trigger level bit 0
|  |  |  | IOBLK_G7_REG_UART0_RX_SL | 11 | 0x0 | 输出电平转换速率限制. 0=无效(较快) ; 1=有效(较慢) | Output Buffer Slew Rate Limit 0=disable; 1=enable
17 | SPINOR_HOLD_X | IOBLK_G7_REG_SPINOR_HOLD_X | 0x0300_1914 | IOBLK_G7_REG_SPINOR_HOLD_X_PU | 2 | 0x0 | 上拉电阻使能. 0=无效; 1=有效 | Pull up enable 0=disable; 1=enable
|  |  |  | IOBLK_G7_REG_SPINOR_HOLD_X_PD | 3 | 0x1 | 下拉电阻使能. 0=无效; 1=有效 | Pull down enable 0=disable; 1=enable
|  |  |  | IOBLK_G7_REG_SPINOR_HOLD_X_DS0 | 5 | 0x0 | 输出驱动能力档位 bit 0 | Output buffer Driving Strength bit 0
|  |  |  | IOBLK_G7_REG_SPINOR_HOLD_X_DS1 | 6 | 0x1 | 输出驱动能力档位 bit 1 | Output buffer Driving Strength bit 1
|  |  |  | IOBLK_G7_REG_SPINOR_HOLD_X_DS2 | 7 | 0x0 | 输出驱动能力档位 bit 2 | Output buffer Driving Strength bit 2
|  |  |  | IOBLK_G7_REG_SPINOR_HOLD_X_ST0 | 8 | 0x0 | 输入施密特触发器强度控制. bit 0 | Input buffer Schmitt trigger level bit 0
|  |  |  | IOBLK_G7_REG_SPINOR_HOLD_X_SL | 11 | 0x0 | 输出电平转换速率限制. 0=无效(较快) ; 1=有效(较慢) | Output Buffer Slew Rate Limit 0=disable; 1=enable
18 | SPINOR_SCK | IOBLK_G7_REG_SPINOR_SCK | 0x0300_1918 | IOBLK_G7_REG_SPINOR_SCK_PU | 2 | 0x0 | 上拉电阻使能. 0=无效; 1=有效 | Pull up enable 0=disable; 1=enable
|  |  |  | IOBLK_G7_REG_SPINOR_SCK_PD | 3 | 0x1 | 下拉电阻使能. 0=无效; 1=有效 | Pull down enable 0=disable; 1=enable
|  |  |  | IOBLK_G7_REG_SPINOR_SCK_DS0 | 5 | 0x0 | 输出驱动能力档位 bit 0 | Output buffer Driving Strength bit 0
|  |  |  | IOBLK_G7_REG_SPINOR_SCK_DS1 | 6 | 0x1 | 输出驱动能力档位 bit 1 | Output buffer Driving Strength bit 1
|  |  |  | IOBLK_G7_REG_SPINOR_SCK_DS2 | 7 | 0x0 | 输出驱动能力档位 bit 2 | Output buffer Driving Strength bit 2
|  |  |  | IOBLK_G7_REG_SPINOR_SCK_ST0 | 8 | 0x0 | 输入施密特触发器强度控制. bit 0 | Input buffer Schmitt trigger level bit 0
|  |  |  | IOBLK_G7_REG_SPINOR_SCK_SL | 11 | 0x0 | 输出电平转换速率限制. 0=无效(较快) ; 1=有效(较慢) | Output Buffer Slew Rate Limit 0=disable; 1=enable
19 | SPINOR_MOSI | IOBLK_G7_REG_SPINOR_MOSI | 0x0300_191c | IOBLK_G7_REG_SPINOR_MOSI_PU | 2 | 0x1 | 上拉电阻使能. 0=无效; 1=有效 | Pull up enable 0=disable; 1=enable
|  |  |  | IOBLK_G7_REG_SPINOR_MOSI_PD | 3 | 0x0 | 下拉电阻使能. 0=无效; 1=有效 | Pull down enable 0=disable; 1=enable
|  |  |  | IOBLK_G7_REG_SPINOR_MOSI_DS0 | 5 | 0x0 | 输出驱动能力档位 bit 0 | Output buffer Driving Strength bit 0
|  |  |  | IOBLK_G7_REG_SPINOR_MOSI_DS1 | 6 | 0x1 | 输出驱动能力档位 bit 1 | Output buffer Driving Strength bit 1
|  |  |  | IOBLK_G7_REG_SPINOR_MOSI_DS2 | 7 | 0x0 | 输出驱动能力档位 bit 2 | Output buffer Driving Strength bit 2
|  |  |  | IOBLK_G7_REG_SPINOR_MOSI_ST0 | 8 | 0x0 | 输入施密特触发器强度控制. bit 0 | Input buffer Schmitt trigger level bit 0
|  |  |  | IOBLK_G7_REG_SPINOR_MOSI_SL | 11 | 0x0 | 输出电平转换速率限制. 0=无效(较快) ; 1=有效(较慢) | Output Buffer Slew Rate Limit 0=disable; 1=enable
20 | SPINOR_WP_X | IOBLK_G7_REG_SPINOR_WP_X | 0x0300_1920 | IOBLK_G7_REG_SPINOR_WP_X_PU | 2 | 0x1 | 上拉电阻使能. 0=无效; 1=有效 | Pull up enable 0=disable; 1=enable
|  |  |  | IOBLK_G7_REG_SPINOR_WP_X_PD | 3 | 0x0 | 下拉电阻使能. 0=无效; 1=有效 | Pull down enable 0=disable; 1=enable
|  |  |  | IOBLK_G7_REG_SPINOR_WP_X_DS0 | 5 | 0x0 | 输出驱动能力档位 bit 0 | Output buffer Driving Strength bit 0
|  |  |  | IOBLK_G7_REG_SPINOR_WP_X_DS1 | 6 | 0x1 | 输出驱动能力档位 bit 1 | Output buffer Driving Strength bit 1
|  |  |  | IOBLK_G7_REG_SPINOR_WP_X_DS2 | 7 | 0x0 | 输出驱动能力档位 bit 2 | Output buffer Driving Strength bit 2
|  |  |  | IOBLK_G7_REG_SPINOR_WP_X_ST0 | 8 | 0x0 | 输入施密特触发器强度控制. bit 0 | Input buffer Schmitt trigger level bit 0
|  |  |  | IOBLK_G7_REG_SPINOR_WP_X_SL | 11 | 0x0 | 输出电平转换速率限制. 0=无效(较快) ; 1=有效(较慢) | Output Buffer Slew Rate Limit 0=disable; 1=enable
21 | SPINOR_MISO | IOBLK_G7_REG_SPINOR_MISO | 0x0300_1924 | IOBLK_G7_REG_SPINOR_MISO_PU | 2 | 0x1 | 上拉电阻使能. 0=无效; 1=有效 | Pull up enable 0=disable; 1=enable
|  |  |  | IOBLK_G7_REG_SPINOR_MISO_PD | 3 | 0x0 | 下拉电阻使能. 0=无效; 1=有效 | Pull down enable 0=disable; 1=enable
|  |  |  | IOBLK_G7_REG_SPINOR_MISO_DS0 | 5 | 0x0 | 输出驱动能力档位 bit 0 | Output buffer Driving Strength bit 0
|  |  |  | IOBLK_G7_REG_SPINOR_MISO_DS1 | 6 | 0x1 | 输出驱动能力档位 bit 1 | Output buffer Driving Strength bit 1
|  |  |  | IOBLK_G7_REG_SPINOR_MISO_DS2 | 7 | 0x0 | 输出驱动能力档位 bit 2 | Output buffer Driving Strength bit 2
|  |  |  | IOBLK_G7_REG_SPINOR_MISO_ST0 | 8 | 0x0 | 输入施密特触发器强度控制. bit 0 | Input buffer Schmitt trigger level bit 0
|  |  |  | IOBLK_G7_REG_SPINOR_MISO_SL | 11 | 0x0 | 输出电平转换速率限制. 0=无效(较快) ; 1=有效(较慢) | Output Buffer Slew Rate Limit 0=disable; 1=enable
22 | SPINOR_CS_X | IOBLK_G7_REG_SPINOR_CS_X | 0x0300_1928 | IOBLK_G7_REG_SPINOR_CS_X_PU | 2 | 0x0 | 上拉电阻使能. 0=无效; 1=有效 | Pull up enable 0=disable; 1=enable
|  |  |  | IOBLK_G7_REG_SPINOR_CS_X_PD | 3 | 0x1 | 下拉电阻使能. 0=无效; 1=有效 | Pull down enable 0=disable; 1=enable
|  |  |  | IOBLK_G7_REG_SPINOR_CS_X_DS0 | 5 | 0x0 | 输出驱动能力档位 bit 0 | Output buffer Driving Strength bit 0
|  |  |  | IOBLK_G7_REG_SPINOR_CS_X_DS1 | 6 | 0x1 | 输出驱动能力档位 bit 1 | Output buffer Driving Strength bit 1
|  |  |  | IOBLK_G7_REG_SPINOR_CS_X_DS2 | 7 | 0x0 | 输出驱动能力档位 bit 2 | Output buffer Driving Strength bit 2
|  |  |  | IOBLK_G7_REG_SPINOR_CS_X_ST0 | 8 | 0x0 | 输入施密特触发器强度控制. bit 0 | Input buffer Schmitt trigger level bit 0
|  |  |  | IOBLK_G7_REG_SPINOR_CS_X_SL | 11 | 0x0 | 输出电平转换速率限制. 0=无效(较快) ; 1=有效(较慢) | Output Buffer Slew Rate Limit 0=disable; 1=enable
23 | IIC0_SCL | IOBLK_G7_REG_IIC0_SCL | 0x0300_1934 | IOBLK_G7_REG_IIC0_SCL_PU | 2 | 0x1 | 上拉电阻使能. 0=无效; 1=有效 | Pull up enable 0=disable; 1=enable
|  |  |  | IOBLK_G7_REG_IIC0_SCL_PD | 3 | 0x0 | 下拉电阻使能. 0=无效; 1=有效 | Pull down enable 0=disable; 1=enable
|  |  |  | IOBLK_G7_REG_IIC0_SCL_DS0 | 5 | 0x0 | 输出驱动能力档位 bit 0 | Output buffer Driving Strength bit 0
|  |  |  | IOBLK_G7_REG_IIC0_SCL_DS1 | 6 | 0x1 | 输出驱动能力档位 bit 1 | Output buffer Driving Strength bit 1
|  |  |  | IOBLK_G7_REG_IIC0_SCL_DS2 | 7 | 0x0 | 输出驱动能力档位 bit 2 | Output buffer Driving Strength bit 2
|  |  |  | IOBLK_G7_REG_IIC0_SCL_ST0 | 8 | 0x0 | 输入施密特触发器强度控制. bit 0 | Input buffer Schmitt trigger level bit 0
|  |  |  | IOBLK_G7_REG_IIC0_SCL_SL | 11 | 0x0 | 输出电平转换速率限制. 0=无效(较快) ; 1=有效(较慢) | Output Buffer Slew Rate Limit 0=disable; 1=enable
24 | IIC0_SDA | IOBLK_G7_REG_IIC0_SDA | 0x0300_1938 | IOBLK_G7_REG_IIC0_SDA_PU | 2 | 0x1 | 上拉电阻使能. 0=无效; 1=有效 | Pull up enable 0=disable; 1=enable
|  |  |  | IOBLK_G7_REG_IIC0_SDA_PD | 3 | 0x0 | 下拉电阻使能. 0=无效; 1=有效 | Pull down enable 0=disable; 1=enable
|  |  |  | IOBLK_G7_REG_IIC0_SDA_DS0 | 5 | 0x0 | 输出驱动能力档位 bit 0 | Output buffer Driving Strength bit 0
|  |  |  | IOBLK_G7_REG_IIC0_SDA_DS1 | 6 | 0x1 | 输出驱动能力档位 bit 1 | Output buffer Driving Strength bit 1
|  |  |  | IOBLK_G7_REG_IIC0_SDA_DS2 | 7 | 0x0 | 输出驱动能力档位 bit 2 | Output buffer Driving Strength bit 2
|  |  |  | IOBLK_G7_REG_IIC0_SDA_ST0 | 8 | 0x0 | 输入施密特触发器强度控制. bit 0 | Input buffer Schmitt trigger level bit 0
|  |  |  | IOBLK_G7_REG_IIC0_SDA_SL | 11 | 0x0 | 输出电平转换速率限制. 0=无效(较快) ; 1=有效(较慢) | Output Buffer Slew Rate Limit 0=disable; 1=enable
25 | AUX0 | IOBLK_G7_REG_AUX0 | 0x0300_193c | IOBLK_G7_REG_AUX0_PU | 2 | 0x0 | 上拉电阻使能. 0=无效; 1=有效 | Pull up enable 0=disable; 1=enable
|  |  |  | IOBLK_G7_REG_AUX0_PD | 3 | 0x1 | 下拉电阻使能. 0=无效; 1=有效 | Pull down enable 0=disable; 1=enable
|  |  |  | IOBLK_G7_REG_AUX0_DS0 | 5 | 0x0 | 输出驱动能力档位 bit 0 | Output buffer Driving Strength bit 0
|  |  |  | IOBLK_G7_REG_AUX0_DS1 | 6 | 0x1 | 输出驱动能力档位 bit 1 | Output buffer Driving Strength bit 1
|  |  |  | IOBLK_G7_REG_AUX0_DS2 | 7 | 0x0 | 输出驱动能力档位 bit 2 | Output buffer Driving Strength bit 2
|  |  |  | IOBLK_G7_REG_AUX0_ST0 | 8 | 0x0 | 输入施密特触发器强度控制. bit 0 | Input buffer Schmitt trigger level bit 0
|  |  |  | IOBLK_G7_REG_AUX0_SL | 11 | 0x0 | 输出电平转换速率限制. 0=无效(较快) ; 1=有效(较慢) | Output Buffer Slew Rate Limit 0=disable; 1=enable
3 | SD0_CLK | IOBLK_G10_REG_SD0_CLK | 0x0300_1A00 | IOBLK_G10_REG_SD0_CLK_PU | 2 | 0x0 | 上拉电阻使能. 0=无效; 1=有效 | Pull up enable 0=disable; 1=enable
|  |  |  | IOBLK_G10_REG_SD0_CLK_PD | 3 | 0x1 | 下拉电阻使能. 0=无效; 1=有效 | Pull down enable 0=disable; 1=enable
|  |  |  | IOBLK_G10_REG_SD0_CLK_DS0 | 5 | 0x0 | 输出驱动能力档位 bit 0 | Output buffer Driving Strength bit 0
|  |  |  | IOBLK_G10_REG_SD0_CLK_DS1 | 6 | 0x1 | 输出驱动能力档位 bit 1 | Output buffer Driving Strength bit 1
|  |  |  | IOBLK_G10_REG_SD0_CLK_DS2 | 7 | 0x0 | 输出驱动能力档位 bit 2 | Output buffer Driving Strength bit 2
|  |  |  | IOBLK_G10_REG_SD0_CLK_ST0 | 8 | 0x0 | 输入施密特触发器强度控制. bit 0 | Input buffer Schmitt trigger level bit 0
|  |  |  | IOBLK_G10_REG_SD0_CLK_SL | 11 | 0x0 | 输出电平转换速率限制. 0=无效(较快) ; 1=有效(较慢) | Output Buffer Slew Rate Limit 0=disable; 1=enable
4 | SD0_CMD | IOBLK_G10_REG_SD0_CMD | 0x0300_1A04 | IOBLK_G10_REG_SD0_CMD_PU | 2 | 0x0 | 上拉电阻使能. 0=无效; 1=有效 | Pull up enable 0=disable; 1=enable
|  |  |  | IOBLK_G10_REG_SD0_CMD_PD | 3 | 0x1 | 下拉电阻使能. 0=无效; 1=有效 | Pull down enable 0=disable; 1=enable
|  |  |  | IOBLK_G10_REG_SD0_CMD_DS0 | 5 | 0x0 | 输出驱动能力档位 bit 0 | Output buffer Driving Strength bit 0
|  |  |  | IOBLK_G10_REG_SD0_CMD_DS1 | 6 | 0x1 | 输出驱动能力档位 bit 1 | Output buffer Driving Strength bit 1
|  |  |  | IOBLK_G10_REG_SD0_CMD_DS2 | 7 | 0x0 | 输出驱动能力档位 bit 2 | Output buffer Driving Strength bit 2
|  |  |  | IOBLK_G10_REG_SD0_CMD_ST0 | 8 | 0x0 | 输入施密特触发器强度控制. bit 0 | Input buffer Schmitt trigger level bit 0
|  |  |  | IOBLK_G10_REG_SD0_CMD_SL | 11 | 0x0 | 输出电平转换速率限制. 0=无效(较快) ; 1=有效(较慢) | Output Buffer Slew Rate Limit 0=disable; 1=enable
5 | SD0_D0 | IOBLK_G10_REG_SD0_D0 | 0x0300_1A08 | IOBLK_G10_REG_SD0_D0_PU | 2 | 0x0 | 上拉电阻使能. 0=无效; 1=有效 | Pull up enable 0=disable; 1=enable
|  |  |  | IOBLK_G10_REG_SD0_D0_PD | 3 | 0x1 | 下拉电阻使能. 0=无效; 1=有效 | Pull down enable 0=disable; 1=enable
|  |  |  | IOBLK_G10_REG_SD0_D0_DS0 | 5 | 0x0 | 输出驱动能力档位 bit 0 | Output buffer Driving Strength bit 0
|  |  |  | IOBLK_G10_REG_SD0_D0_DS1 | 6 | 0x1 | 输出驱动能力档位 bit 1 | Output buffer Driving Strength bit 1
|  |  |  | IOBLK_G10_REG_SD0_D0_DS2 | 7 | 0x0 | 输出驱动能力档位 bit 2 | Output buffer Driving Strength bit 2
|  |  |  | IOBLK_G10_REG_SD0_D0_ST0 | 8 | 0x0 | 输入施密特触发器强度控制. bit 0 | Input buffer Schmitt trigger level bit 0
|  |  |  | IOBLK_G10_REG_SD0_D0_SL | 11 | 0x0 | 输出电平转换速率限制. 0=无效(较快) ; 1=有效(较慢) | Output Buffer Slew Rate Limit 0=disable; 1=enable
7 | SD0_D1 | IOBLK_G10_REG_SD0_D1 | 0x0300_1A0c | IOBLK_G10_REG_SD0_D1_PU | 2 | 0x0 | 上拉电阻使能. 0=无效; 1=有效 | Pull up enable 0=disable; 1=enable
|  |  |  | IOBLK_G10_REG_SD0_D1_PD | 3 | 0x1 | 下拉电阻使能. 0=无效; 1=有效 | Pull down enable 0=disable; 1=enable
|  |  |  | IOBLK_G10_REG_SD0_D1_DS0 | 5 | 0x0 | 输出驱动能力档位 bit 0 | Output buffer Driving Strength bit 0
|  |  |  | IOBLK_G10_REG_SD0_D1_DS1 | 6 | 0x1 | 输出驱动能力档位 bit 1 | Output buffer Driving Strength bit 1
|  |  |  | IOBLK_G10_REG_SD0_D1_DS2 | 7 | 0x0 | 输出驱动能力档位 bit 2 | Output buffer Driving Strength bit 2
|  |  |  | IOBLK_G10_REG_SD0_D1_ST0 | 8 | 0x0 | 输入施密特触发器强度控制. bit 0 | Input buffer Schmitt trigger level bit 0
|  |  |  | IOBLK_G10_REG_SD0_D1_SL | 11 | 0x0 | 输出电平转换速率限制. 0=无效(较快) ; 1=有效(较慢) | Output Buffer Slew Rate Limit 0=disable; 1=enable
8 | SD0_D2 | IOBLK_G10_REG_SD0_D2 | 0x0300_1A10 | IOBLK_G10_REG_SD0_D2_PU | 2 | 0x0 | 上拉电阻使能. 0=无效; 1=有效 | Pull up enable 0=disable; 1=enable
|  |  |  | IOBLK_G10_REG_SD0_D2_PD | 3 | 0x1 | 下拉电阻使能. 0=无效; 1=有效 | Pull down enable 0=disable; 1=enable
|  |  |  | IOBLK_G10_REG_SD0_D2_DS0 | 5 | 0x0 | 输出驱动能力档位 bit 0 | Output buffer Driving Strength bit 0
|  |  |  | IOBLK_G10_REG_SD0_D2_DS1 | 6 | 0x1 | 输出驱动能力档位 bit 1 | Output buffer Driving Strength bit 1
|  |  |  | IOBLK_G10_REG_SD0_D2_DS2 | 7 | 0x0 | 输出驱动能力档位 bit 2 | Output buffer Driving Strength bit 2
|  |  |  | IOBLK_G10_REG_SD0_D2_ST0 | 8 | 0x0 | 输入施密特触发器强度控制. bit 0 | Input buffer Schmitt trigger level bit 0
|  |  |  | IOBLK_G10_REG_SD0_D2_SL | 11 | 0x0 | 输出电平转换速率限制. 0=无效(较快) ; 1=有效(较慢) | Output Buffer Slew Rate Limit 0=disable; 1=enable
9 | SD0_D3 | IOBLK_G10_REG_SD0_D3 | 0x0300_1A14 | IOBLK_G10_REG_SD0_D3_PU | 2 | 0x0 | 上拉电阻使能. 0=无效; 1=有效 | Pull up enable 0=disable; 1=enable
|  |  |  | IOBLK_G10_REG_SD0_D3_PD | 3 | 0x1 | 下拉电阻使能. 0=无效; 1=有效 | Pull down enable 0=disable; 1=enable
|  |  |  | IOBLK_G10_REG_SD0_D3_DS0 | 5 | 0x0 | 输出驱动能力档位 bit 0 | Output buffer Driving Strength bit 0
|  |  |  | IOBLK_G10_REG_SD0_D3_DS1 | 6 | 0x1 | 输出驱动能力档位 bit 1 | Output buffer Driving Strength bit 1
|  |  |  | IOBLK_G10_REG_SD0_D3_DS2 | 7 | 0x0 | 输出驱动能力档位 bit 2 | Output buffer Driving Strength bit 2
|  |  |  | IOBLK_G10_REG_SD0_D3_ST0 | 8 | 0x0 | 输入施密特触发器强度控制. bit 0 | Input buffer Schmitt trigger level bit 0
|  |  |  | IOBLK_G10_REG_SD0_D3_SL | 11 | 0x0 | 输出电平转换速率限制. 0=无效(较快) ; 1=有效(较慢) | Output Buffer Slew Rate Limit 0=disable; 1=enable
56 | PAD_MIPIRX4N | IOBLK_G12_REG_PAD_MIPIRX4N | 0x0300_1C04 | IOBLK_G12_REG_PAD_MIPIRX4N_PU | 2 | 0x0 | 上拉电阻使能. 0=无效; 1=有效 | Pull up enable 0=disable; 1=enable
|  |  |  | IOBLK_G12_REG_PAD_MIPIRX4N_PD | 3 | 0x1 | 下拉电阻使能. 0=无效; 1=有效 | Pull down enable 0=disable; 1=enable
|  |  |  | IOBLK_G12_REG_PAD_MIPIRX4N_DS0 | 5 | 0x0 | 输出驱动能力档位 bit 0 | Output buffer Driving Strength bit 0
|  |  |  | IOBLK_G12_REG_PAD_MIPIRX4N_DS1 | 6 | 0x1 | 输出驱动能力档位 bit 1 | Output buffer Driving Strength bit 1
|  |  |  | IOBLK_G12_REG_PAD_MIPIRX4N_ST0 | 8 | 0x0 | 输入施密特触发器强度控制. bit 0 | Input buffer Schmitt trigger level bit 0
|  |  |  | IOBLK_G12_REG_PAD_MIPIRX4N_ST1 | 9 | 0x0 | 输入施密特触发器强度控制. bit 1 | Input buffer Schmitt trigger level bit 1
|  |  |  | IOBLK_G12_REG_PAD_MIPIRX4N_HE | 10 | 0x0 | 弱电平维持器(Bus holder) 使能 . 0=无效 ; 1=有效 | Bus holder enable 0=disable; 1=enable
|  |  |  | IOBLK_G12_REG_PAD_MIPIRX4N_SL | 11 | 0x0 | 输出电平转换速率限制. 0=无效(较快) ; 1=有效(较慢) | Output Buffer Slew Rate Limit 0=disable; 1=enable
57 | PAD_MIPIRX4P | IOBLK_G12_REG_PAD_MIPIRX4P | 0x0300_1C08 | IOBLK_G12_REG_PAD_MIPIRX4P_PU | 2 | 0x0 | 上拉电阻使能. 0=无效; 1=有效 | Pull up enable 0=disable; 1=enable
|  |  |  | IOBLK_G12_REG_PAD_MIPIRX4P_PD | 3 | 0x1 | 下拉电阻使能. 0=无效; 1=有效 | Pull down enable 0=disable; 1=enable
|  |  |  | IOBLK_G12_REG_PAD_MIPIRX4P_DS0 | 5 | 0x0 | 输出驱动能力档位 bit 0 | Output buffer Driving Strength bit 0
|  |  |  | IOBLK_G12_REG_PAD_MIPIRX4P_DS1 | 6 | 0x1 | 输出驱动能力档位 bit 1 | Output buffer Driving Strength bit 1
|  |  |  | IOBLK_G12_REG_PAD_MIPIRX4P_ST0 | 8 | 0x0 | 输入施密特触发器强度控制. bit 0 | Input buffer Schmitt trigger level bit 0
|  |  |  | IOBLK_G12_REG_PAD_MIPIRX4P_ST1 | 9 | 0x0 | 输入施密特触发器强度控制. bit 1 | Input buffer Schmitt trigger level bit 1
|  |  |  | IOBLK_G12_REG_PAD_MIPIRX4P_HE | 10 | 0x0 | 弱电平维持器(Bus holder) 使能 . 0=无效 ; 1=有效 | Bus holder enable 0=disable; 1=enable
|  |  |  | IOBLK_G12_REG_PAD_MIPIRX4P_SL | 11 | 0x0 | 输出电平转换速率限制. 0=无效(较快) ; 1=有效(较慢) | Output Buffer Slew Rate Limit 0=disable; 1=enable
58 | PAD_MIPIRX3N | IOBLK_G12_REG_PAD_MIPIRX3N | 0x0300_1C0c | IOBLK_G12_REG_PAD_MIPIRX3N_PU | 2 | 0x0 | 上拉电阻使能. 0=无效; 1=有效 | Pull up enable 0=disable; 1=enable
|  |  |  | IOBLK_G12_REG_PAD_MIPIRX3N_PD | 3 | 0x1 | 下拉电阻使能. 0=无效; 1=有效 | Pull down enable 0=disable; 1=enable
|  |  |  | IOBLK_G12_REG_PAD_MIPIRX3N_DS0 | 5 | 0x0 | 输出驱动能力档位 bit 0 | Output buffer Driving Strength bit 0
|  |  |  | IOBLK_G12_REG_PAD_MIPIRX3N_DS1 | 6 | 0x1 | 输出驱动能力档位 bit 1 | Output buffer Driving Strength bit 1
|  |  |  | IOBLK_G12_REG_PAD_MIPIRX3N_ST0 | 8 | 0x0 | 输入施密特触发器强度控制. bit 0 | Input buffer Schmitt trigger level bit 0
|  |  |  | IOBLK_G12_REG_PAD_MIPIRX3N_ST1 | 9 | 0x0 | 输入施密特触发器强度控制. bit 1 | Input buffer Schmitt trigger level bit 1
|  |  |  | IOBLK_G12_REG_PAD_MIPIRX3N_HE | 10 | 0x0 | 弱电平维持器(Bus holder) 使能 . 0=无效 ; 1=有效 | Bus holder enable 0=disable; 1=enable
|  |  |  | IOBLK_G12_REG_PAD_MIPIRX3N_SL | 11 | 0x0 | 输出电平转换速率限制. 0=无效(较快) ; 1=有效(较慢) | Output Buffer Slew Rate Limit 0=disable; 1=enable
59 | PAD_MIPIRX3P | IOBLK_G12_REG_PAD_MIPIRX3P | 0x0300_1C10 | IOBLK_G12_REG_PAD_MIPIRX3P_PU | 2 | 0x0 | 上拉电阻使能. 0=无效; 1=有效 | Pull up enable 0=disable; 1=enable
|  |  |  | IOBLK_G12_REG_PAD_MIPIRX3P_PD | 3 | 0x1 | 下拉电阻使能. 0=无效; 1=有效 | Pull down enable 0=disable; 1=enable
|  |  |  | IOBLK_G12_REG_PAD_MIPIRX3P_DS0 | 5 | 0x0 | 输出驱动能力档位 bit 0 | Output buffer Driving Strength bit 0
|  |  |  | IOBLK_G12_REG_PAD_MIPIRX3P_DS1 | 6 | 0x1 | 输出驱动能力档位 bit 1 | Output buffer Driving Strength bit 1
|  |  |  | IOBLK_G12_REG_PAD_MIPIRX3P_ST0 | 8 | 0x0 | 输入施密特触发器强度控制. bit 0 | Input buffer Schmitt trigger level bit 0
|  |  |  | IOBLK_G12_REG_PAD_MIPIRX3P_ST1 | 9 | 0x0 | 输入施密特触发器强度控制. bit 1 | Input buffer Schmitt trigger level bit 1
|  |  |  | IOBLK_G12_REG_PAD_MIPIRX3P_HE | 10 | 0x0 | 弱电平维持器(Bus holder) 使能 . 0=无效 ; 1=有效 | Bus holder enable 0=disable; 1=enable
|  |  |  | IOBLK_G12_REG_PAD_MIPIRX3P_SL | 11 | 0x0 | 输出电平转换速率限制. 0=无效(较快) ; 1=有效(较慢) | Output Buffer Slew Rate Limit 0=disable; 1=enable
60 | PAD_MIPIRX2N | IOBLK_G12_REG_PAD_MIPIRX2N | 0x0300_1C14 | IOBLK_G12_REG_PAD_MIPIRX2N_PU | 2 | 0x0 | 上拉电阻使能. 0=无效; 1=有效 | Pull up enable 0=disable; 1=enable
|  |  |  | IOBLK_G12_REG_PAD_MIPIRX2N_PD | 3 | 0x1 | 下拉电阻使能. 0=无效; 1=有效 | Pull down enable 0=disable; 1=enable
|  |  |  | IOBLK_G12_REG_PAD_MIPIRX2N_DS0 | 5 | 0x0 | 输出驱动能力档位 bit 0 | Output buffer Driving Strength bit 0
|  |  |  | IOBLK_G12_REG_PAD_MIPIRX2N_DS1 | 6 | 0x1 | 输出驱动能力档位 bit 1 | Output buffer Driving Strength bit 1
|  |  |  | IOBLK_G12_REG_PAD_MIPIRX2N_ST0 | 8 | 0x0 | 输入施密特触发器强度控制. bit 0 | Input buffer Schmitt trigger level bit 0
|  |  |  | IOBLK_G12_REG_PAD_MIPIRX2N_ST1 | 9 | 0x0 | 输入施密特触发器强度控制. bit 1 | Input buffer Schmitt trigger level bit 1
|  |  |  | IOBLK_G12_REG_PAD_MIPIRX2N_HE | 10 | 0x0 | 弱电平维持器(Bus holder) 使能 . 0=无效 ; 1=有效 | Bus holder enable 0=disable; 1=enable
|  |  |  | IOBLK_G12_REG_PAD_MIPIRX2N_SL | 11 | 0x0 | 输出电平转换速率限制. 0=无效(较快) ; 1=有效(较慢) | Output Buffer Slew Rate Limit 0=disable; 1=enable
61 | PAD_MIPIRX2P | IOBLK_G12_REG_PAD_MIPIRX2P | 0x0300_1C18 | IOBLK_G12_REG_PAD_MIPIRX2P_PU | 2 | 0x0 | 上拉电阻使能. 0=无效; 1=有效 | Pull up enable 0=disable; 1=enable
|  |  |  | IOBLK_G12_REG_PAD_MIPIRX2P_PD | 3 | 0x1 | 下拉电阻使能. 0=无效; 1=有效 | Pull down enable 0=disable; 1=enable
|  |  |  | IOBLK_G12_REG_PAD_MIPIRX2P_DS0 | 5 | 0x0 | 输出驱动能力档位 bit 0 | Output buffer Driving Strength bit 0
|  |  |  | IOBLK_G12_REG_PAD_MIPIRX2P_DS1 | 6 | 0x1 | 输出驱动能力档位 bit 1 | Output buffer Driving Strength bit 1
|  |  |  | IOBLK_G12_REG_PAD_MIPIRX2P_ST0 | 8 | 0x0 | 输入施密特触发器强度控制. bit 0 | Input buffer Schmitt trigger level bit 0
|  |  |  | IOBLK_G12_REG_PAD_MIPIRX2P_ST1 | 9 | 0x0 | 输入施密特触发器强度控制. bit 1 | Input buffer Schmitt trigger level bit 1
|  |  |  | IOBLK_G12_REG_PAD_MIPIRX2P_HE | 10 | 0x0 | 弱电平维持器(Bus holder) 使能 . 0=无效 ; 1=有效 | Bus holder enable 0=disable; 1=enable
|  |  |  | IOBLK_G12_REG_PAD_MIPIRX2P_SL | 11 | 0x0 | 输出电平转换速率限制. 0=无效(较快) ; 1=有效(较慢) | Output Buffer Slew Rate Limit 0=disable; 1=enable
62 | PAD_MIPIRX1N | IOBLK_G12_REG_PAD_MIPIRX1N | 0x0300_1C1c | IOBLK_G12_REG_PAD_MIPIRX1N_PU | 2 | 0x0 | 上拉电阻使能. 0=无效; 1=有效 | Pull up enable 0=disable; 1=enable
|  |  |  | IOBLK_G12_REG_PAD_MIPIRX1N_PD | 3 | 0x1 | 下拉电阻使能. 0=无效; 1=有效 | Pull down enable 0=disable; 1=enable
|  |  |  | IOBLK_G12_REG_PAD_MIPIRX1N_DS0 | 5 | 0x0 | 输出驱动能力档位 bit 0 | Output buffer Driving Strength bit 0
|  |  |  | IOBLK_G12_REG_PAD_MIPIRX1N_DS1 | 6 | 0x1 | 输出驱动能力档位 bit 1 | Output buffer Driving Strength bit 1
|  |  |  | IOBLK_G12_REG_PAD_MIPIRX1N_ST0 | 8 | 0x0 | 输入施密特触发器强度控制. bit 0 | Input buffer Schmitt trigger level bit 0
|  |  |  | IOBLK_G12_REG_PAD_MIPIRX1N_ST1 | 9 | 0x0 | 输入施密特触发器强度控制. bit 1 | Input buffer Schmitt trigger level bit 1
|  |  |  | IOBLK_G12_REG_PAD_MIPIRX1N_HE | 10 | 0x0 | 弱电平维持器(Bus holder) 使能 . 0=无效 ; 1=有效 | Bus holder enable 0=disable; 1=enable
|  |  |  | IOBLK_G12_REG_PAD_MIPIRX1N_SL | 11 | 0x0 | 输出电平转换速率限制. 0=无效(较快) ; 1=有效(较慢) | Output Buffer Slew Rate Limit 0=disable; 1=enable
63 | PAD_MIPIRX1P | IOBLK_G12_REG_PAD_MIPIRX1P | 0x0300_1C20 | IOBLK_G12_REG_PAD_MIPIRX1P_PU | 2 | 0x0 | 上拉电阻使能. 0=无效; 1=有效 | Pull up enable 0=disable; 1=enable
|  |  |  | IOBLK_G12_REG_PAD_MIPIRX1P_PD | 3 | 0x1 | 下拉电阻使能. 0=无效; 1=有效 | Pull down enable 0=disable; 1=enable
|  |  |  | IOBLK_G12_REG_PAD_MIPIRX1P_DS0 | 5 | 0x0 | 输出驱动能力档位 bit 0 | Output buffer Driving Strength bit 0
|  |  |  | IOBLK_G12_REG_PAD_MIPIRX1P_DS1 | 6 | 0x1 | 输出驱动能力档位 bit 1 | Output buffer Driving Strength bit 1
|  |  |  | IOBLK_G12_REG_PAD_MIPIRX1P_ST0 | 8 | 0x0 | 输入施密特触发器强度控制. bit 0 | Input buffer Schmitt trigger level bit 0
|  |  |  | IOBLK_G12_REG_PAD_MIPIRX1P_ST1 | 9 | 0x0 | 输入施密特触发器强度控制. bit 1 | Input buffer Schmitt trigger level bit 1
|  |  |  | IOBLK_G12_REG_PAD_MIPIRX1P_HE | 10 | 0x0 | 弱电平维持器(Bus holder) 使能 . 0=无效 ; 1=有效 | Bus holder enable 0=disable; 1=enable
|  |  |  | IOBLK_G12_REG_PAD_MIPIRX1P_SL | 11 | 0x0 | 输出电平转换速率限制. 0=无效(较快) ; 1=有效(较慢) | Output Buffer Slew Rate Limit 0=disable; 1=enable
64 | PAD_MIPIRX0N | IOBLK_G12_REG_PAD_MIPIRX0N | 0x0300_1C24 | IOBLK_G12_REG_PAD_MIPIRX0N_PU | 2 | 0x0 | 上拉电阻使能. 0=无效; 1=有效 | Pull up enable 0=disable; 1=enable
|  |  |  | IOBLK_G12_REG_PAD_MIPIRX0N_PD | 3 | 0x1 | 下拉电阻使能. 0=无效; 1=有效 | Pull down enable 0=disable; 1=enable
|  |  |  | IOBLK_G12_REG_PAD_MIPIRX0N_DS0 | 5 | 0x0 | 输出驱动能力档位 bit 0 | Output buffer Driving Strength bit 0
|  |  |  | IOBLK_G12_REG_PAD_MIPIRX0N_DS1 | 6 | 0x1 | 输出驱动能力档位 bit 1 | Output buffer Driving Strength bit 1
|  |  |  | IOBLK_G12_REG_PAD_MIPIRX0N_ST0 | 8 | 0x0 | 输入施密特触发器强度控制. bit 0 | Input buffer Schmitt trigger level bit 0
|  |  |  | IOBLK_G12_REG_PAD_MIPIRX0N_ST1 | 9 | 0x0 | 输入施密特触发器强度控制. bit 1 | Input buffer Schmitt trigger level bit 1
|  |  |  | IOBLK_G12_REG_PAD_MIPIRX0N_HE | 10 | 0x0 | 弱电平维持器(Bus holder) 使能 . 0=无效 ; 1=有效 | Bus holder enable 0=disable; 1=enable
|  |  |  | IOBLK_G12_REG_PAD_MIPIRX0N_SL | 11 | 0x0 | 输出电平转换速率限制. 0=无效(较快) ; 1=有效(较慢) | Output Buffer Slew Rate Limit 0=disable; 1=enable
65 | PAD_MIPIRX0P | IOBLK_G12_REG_PAD_MIPIRX0P | 0x0300_1C28 | IOBLK_G12_REG_PAD_MIPIRX0P_PU | 2 | 0x0 | 上拉电阻使能. 0=无效; 1=有效 | Pull up enable 0=disable; 1=enable
|  |  |  | IOBLK_G12_REG_PAD_MIPIRX0P_PD | 3 | 0x1 | 下拉电阻使能. 0=无效; 1=有效 | Pull down enable 0=disable; 1=enable
|  |  |  | IOBLK_G12_REG_PAD_MIPIRX0P_DS0 | 5 | 0x0 | 输出驱动能力档位 bit 0 | Output buffer Driving Strength bit 0
|  |  |  | IOBLK_G12_REG_PAD_MIPIRX0P_DS1 | 6 | 0x1 | 输出驱动能力档位 bit 1 | Output buffer Driving Strength bit 1
|  |  |  | IOBLK_G12_REG_PAD_MIPIRX0P_ST0 | 8 | 0x0 | 输入施密特触发器强度控制. bit 0 | Input buffer Schmitt trigger level bit 0
|  |  |  | IOBLK_G12_REG_PAD_MIPIRX0P_ST1 | 9 | 0x0 | 输入施密特触发器强度控制. bit 1 | Input buffer Schmitt trigger level bit 1
|  |  |  | IOBLK_G12_REG_PAD_MIPIRX0P_HE | 10 | 0x0 | 弱电平维持器(Bus holder) 使能 . 0=无效 ; 1=有效 | Bus holder enable 0=disable; 1=enable
|  |  |  | IOBLK_G12_REG_PAD_MIPIRX0P_SL | 11 | 0x0 | 输出电平转换速率限制. 0=无效(较快) ; 1=有效(较慢) | Output Buffer Slew Rate Limit 0=disable; 1=enable
30 | PWR_VBAT_DET | IOBLK_GRTC_REG_PWR_VBAT_DET | 0x0502_7004 | IOBLK_GRTC_REG_PWR_VBAT_DET_PU | 2 | 0x0 | 上拉电阻使能. 0=无效; 1=有效 | Pull up enable 0=disable; 1=enable
|  |  |  | IOBLK_GRTC_REG_PWR_VBAT_DET_PD | 3 | 0x0 | 下拉电阻使能. 0=无效; 1=有效 | Pull down enable 0=disable; 1=enable
|  |  |  | IOBLK_GRTC_REG_PWR_VBAT_DET_DS0 | 5 | 0x0 | 输出驱动能力档位 bit 0 | Output buffer Driving Strength bit 0
|  |  |  | IOBLK_GRTC_REG_PWR_VBAT_DET_DS1 | 6 | 0x1 | 输出驱动能力档位 bit 1 | Output buffer Driving Strength bit 1
|  |  |  | IOBLK_GRTC_REG_PWR_VBAT_DET_ST0 | 8 | 0x0 | 输入施密特触发器强度控制. bit 0 | Input buffer Schmitt trigger level bit 0
|  |  |  | IOBLK_GRTC_REG_PWR_VBAT_DET_ST1 | 9 | 0x0 | 输入施密特触发器强度控制. bit 1 | Input buffer Schmitt trigger level bit 1
|  |  |  | IOBLK_GRTC_REG_PWR_VBAT_DET_HE | 10 | 0x0 | 弱电平维持器(Bus holder) 使能 . 0=无效 ; 1=有效 | Bus holder enable 0=disable; 1=enable
|  |  |  | IOBLK_GRTC_REG_PWR_VBAT_DET_SL | 11 | 0x0 | 输出电平转换速率限制. 0=无效(较快) ; 1=有效(较慢) | Output Buffer Slew Rate Limit 0=disable; 1=enable
31 | PWR_SEQ2 | IOBLK_GRTC_REG_PWR_SEQ2 | 0x0502_7010 | IOBLK_GRTC_REG_PWR_SEQ2_PU | 2 | 0x0 | 上拉电阻使能. 0=无效; 1=有效 | Pull up enable 0=disable; 1=enable
|  |  |  | IOBLK_GRTC_REG_PWR_SEQ2_PD | 3 | 0x1 | 下拉电阻使能. 0=无效; 1=有效 | Pull down enable 0=disable; 1=enable
|  |  |  | IOBLK_GRTC_REG_PWR_SEQ2_DS0 | 5 | 0x0 | 输出驱动能力档位 bit 0 | Output buffer Driving Strength bit 0
|  |  |  | IOBLK_GRTC_REG_PWR_SEQ2_DS1 | 6 | 0x1 | 输出驱动能力档位 bit 1 | Output buffer Driving Strength bit 1
|  |  |  | IOBLK_GRTC_REG_PWR_SEQ2_ST0 | 8 | 0x0 | 输入施密特触发器强度控制. bit 0 | Input buffer Schmitt trigger level bit 0
|  |  |  | IOBLK_GRTC_REG_PWR_SEQ2_ST1 | 9 | 0x0 | 输入施密特触发器强度控制. bit 1 | Input buffer Schmitt trigger level bit 1
|  |  |  | IOBLK_GRTC_REG_PWR_SEQ2_HE | 10 | 0x0 | 弱电平维持器(Bus holder) 使能 . 0=无效 ; 1=有效 | Bus holder enable 0=disable; 1=enable
|  |  |  | IOBLK_GRTC_REG_PWR_SEQ2_SL | 11 | 0x0 | 输出电平转换速率限制. 0=无效(较快) ; 1=有效(较慢) | Output Buffer Slew Rate Limit 0=disable; 1=enable
32 | PTEST | IOBLK_GRTC_REG_PTEST | 0x0502_7014 | IOBLK_GRTC_REG_PTEST_PU | 2 | 0x0 | 上拉电阻使能. 0=无效; 1=有效 | Pull up enable 0=disable; 1=enable
|  |  |  | IOBLK_GRTC_REG_PTEST_PD | 3 | 0x1 | 下拉电阻使能. 0=无效; 1=有效 | Pull down enable 0=disable; 1=enable
|  |  |  | IOBLK_GRTC_REG_PTEST_DS0 | 5 | 0x0 | 输出驱动能力档位 bit 0 | Output buffer Driving Strength bit 0
|  |  |  | IOBLK_GRTC_REG_PTEST_DS1 | 6 | 0x1 | 输出驱动能力档位 bit 1 | Output buffer Driving Strength bit 1
|  |  |  | IOBLK_GRTC_REG_PTEST_ST0 | 8 | 0x0 | 输入施密特触发器强度控制. bit 0 | Input buffer Schmitt trigger level bit 0
|  |  |  | IOBLK_GRTC_REG_PTEST_ST1 | 9 | 0x0 | 输入施密特触发器强度控制. bit 1 | Input buffer Schmitt trigger level bit 1
|  |  |  | IOBLK_GRTC_REG_PTEST_HE | 10 | 0x0 | 弱电平维持器(Bus holder) 使能 . 0=无效 ; 1=有效 | Bus holder enable 0=disable; 1=enable
|  |  |  | IOBLK_GRTC_REG_PTEST_SL | 11 | 0x0 | 输出电平转换速率限制. 0=无效(较快) ; 1=有效(较慢) | Output Buffer Slew Rate Limit 0=disable; 1=enable
33 | XTAL_XIN | IOBLK_GRTC_REG_XTAL_XIN | 0x0502_7020 | IOBLK_GRTC_REG_XTAL_XIN_XDS0 | 14 | 0x0 | 晶振输出驱动能力档位 bit 0 | Xtal buffer Driving Strength bit 0
|  |  |  | IOBLK_GRTC_REG_XTAL_XIN_XDS1 | 15 | 0x0 | 晶振输出驱动能力档位 bit 1 | Xtal buffer Driving Strength bit 1
|  |  |  | IOBLK_GRTC_REG_XTAL_XIN_XDS2 | 16 | 0x1 | 晶振输出驱动能力档位 bit 2 | Xtal buffer Driving Strength bit 2
38 | SD1_D3 | IOBLK_GRTC_REG_SD1_D3 | 0x0502_7038 | IOBLK_GRTC_REG_SD1_D3_PU | 2 | 0x0 | 上拉电阻使能. 0=无效; 1=有效 | Pull up enable 0=disable; 1=enable
|  |  |  | IOBLK_GRTC_REG_SD1_D3_PD | 3 | 0x1 | 下拉电阻使能. 0=无效; 1=有效 | Pull down enable 0=disable; 1=enable
|  |  |  | IOBLK_GRTC_REG_SD1_D3_DS0 | 5 | 0x0 | 输出驱动能力档位 bit 0 | Output buffer Driving Strength bit 0
|  |  |  | IOBLK_GRTC_REG_SD1_D3_DS1 | 6 | 0x1 | 输出驱动能力档位 bit 1 | Output buffer Driving Strength bit 1
|  |  |  | IOBLK_GRTC_REG_SD1_D3_DS2 | 7 | 0x0 | 输出驱动能力档位 bit 2 | Output buffer Driving Strength bit 2
|  |  |  | IOBLK_GRTC_REG_SD1_D3_ST0 | 8 | 0x0 | 输入施密特触发器强度控制. bit 0 | Input buffer Schmitt trigger level bit 0
|  |  |  | IOBLK_GRTC_REG_SD1_D3_SL | 11 | 0x0 | 输出电平转换速率限制. 0=无效(较快) ; 1=有效(较慢) | Output Buffer Slew Rate Limit 0=disable; 1=enable
39 | SD1_D2 | IOBLK_GRTC_REG_SD1_D2 | 0x0502_703c | IOBLK_GRTC_REG_SD1_D2_PU | 2 | 0x0 | 上拉电阻使能. 0=无效; 1=有效 | Pull up enable 0=disable; 1=enable
|  |  |  | IOBLK_GRTC_REG_SD1_D2_PD | 3 | 0x1 | 下拉电阻使能. 0=无效; 1=有效 | Pull down enable 0=disable; 1=enable
|  |  |  | IOBLK_GRTC_REG_SD1_D2_DS0 | 5 | 0x0 | 输出驱动能力档位 bit 0 | Output buffer Driving Strength bit 0
|  |  |  | IOBLK_GRTC_REG_SD1_D2_DS1 | 6 | 0x1 | 输出驱动能力档位 bit 1 | Output buffer Driving Strength bit 1
|  |  |  | IOBLK_GRTC_REG_SD1_D2_DS2 | 7 | 0x0 | 输出驱动能力档位 bit 2 | Output buffer Driving Strength bit 2
|  |  |  | IOBLK_GRTC_REG_SD1_D2_ST0 | 8 | 0x0 | 输入施密特触发器强度控制. bit 0 | Input buffer Schmitt trigger level bit 0
|  |  |  | IOBLK_GRTC_REG_SD1_D2_SL | 11 | 0x0 | 输出电平转换速率限制. 0=无效(较快) ; 1=有效(较慢) | Output Buffer Slew Rate Limit 0=disable; 1=enable
40 | SD1_D1 | IOBLK_GRTC_REG_SD1_D1 | 0x0502_7040 | IOBLK_GRTC_REG_SD1_D1_PU | 2 | 0x0 | 上拉电阻使能. 0=无效; 1=有效 | Pull up enable 0=disable; 1=enable
|  |  |  | IOBLK_GRTC_REG_SD1_D1_PD | 3 | 0x1 | 下拉电阻使能. 0=无效; 1=有效 | Pull down enable 0=disable; 1=enable
|  |  |  | IOBLK_GRTC_REG_SD1_D1_DS0 | 5 | 0x0 | 输出驱动能力档位 bit 0 | Output buffer Driving Strength bit 0
|  |  |  | IOBLK_GRTC_REG_SD1_D1_DS1 | 6 | 0x1 | 输出驱动能力档位 bit 1 | Output buffer Driving Strength bit 1
|  |  |  | IOBLK_GRTC_REG_SD1_D1_DS2 | 7 | 0x0 | 输出驱动能力档位 bit 2 | Output buffer Driving Strength bit 2
|  |  |  | IOBLK_GRTC_REG_SD1_D1_ST0 | 8 | 0x0 | 输入施密特触发器强度控制. bit 0 | Input buffer Schmitt trigger level bit 0
|  |  |  | IOBLK_GRTC_REG_SD1_D1_SL | 11 | 0x0 | 输出电平转换速率限制. 0=无效(较快) ; 1=有效(较慢) | Output Buffer Slew Rate Limit 0=disable; 1=enable
41 | SD1_D0 | IOBLK_GRTC_REG_SD1_D0 | 0x0502_7044 | IOBLK_GRTC_REG_SD1_D0_PU | 2 | 0x0 | 上拉电阻使能. 0=无效; 1=有效 | Pull up enable 0=disable; 1=enable
|  |  |  | IOBLK_GRTC_REG_SD1_D0_PD | 3 | 0x1 | 下拉电阻使能. 0=无效; 1=有效 | Pull down enable 0=disable; 1=enable
|  |  |  | IOBLK_GRTC_REG_SD1_D0_DS0 | 5 | 0x0 | 输出驱动能力档位 bit 0 | Output buffer Driving Strength bit 0
|  |  |  | IOBLK_GRTC_REG_SD1_D0_DS1 | 6 | 0x1 | 输出驱动能力档位 bit 1 | Output buffer Driving Strength bit 1
|  |  |  | IOBLK_GRTC_REG_SD1_D0_DS2 | 7 | 0x0 | 输出驱动能力档位 bit 2 | Output buffer Driving Strength bit 2
|  |  |  | IOBLK_GRTC_REG_SD1_D0_ST0 | 8 | 0x0 | 输入施密特触发器强度控制. bit 0 | Input buffer Schmitt trigger level bit 0
|  |  |  | IOBLK_GRTC_REG_SD1_D0_SL | 11 | 0x0 | 输出电平转换速率限制. 0=无效(较快) ; 1=有效(较慢) | Output Buffer Slew Rate Limit 0=disable; 1=enable
42 | SD1_CMD | IOBLK_GRTC_REG_SD1_CMD | 0x0502_7048 | IOBLK_GRTC_REG_SD1_CMD_PU | 2 | 0x0 | 上拉电阻使能. 0=无效; 1=有效 | Pull up enable 0=disable; 1=enable
|  |  |  | IOBLK_GRTC_REG_SD1_CMD_PD | 3 | 0x1 | 下拉电阻使能. 0=无效; 1=有效 | Pull down enable 0=disable; 1=enable
|  |  |  | IOBLK_GRTC_REG_SD1_CMD_DS0 | 5 | 0x0 | 输出驱动能力档位 bit 0 | Output buffer Driving Strength bit 0
|  |  |  | IOBLK_GRTC_REG_SD1_CMD_DS1 | 6 | 0x1 | 输出驱动能力档位 bit 1 | Output buffer Driving Strength bit 1
|  |  |  | IOBLK_GRTC_REG_SD1_CMD_DS2 | 7 | 0x0 | 输出驱动能力档位 bit 2 | Output buffer Driving Strength bit 2
|  |  |  | IOBLK_GRTC_REG_SD1_CMD_ST0 | 8 | 0x0 | 输入施密特触发器强度控制. bit 0 | Input buffer Schmitt trigger level bit 0
|  |  |  | IOBLK_GRTC_REG_SD1_CMD_SL | 11 | 0x0 | 输出电平转换速率限制. 0=无效(较快) ; 1=有效(较慢) | Output Buffer Slew Rate Limit 0=disable; 1=enable
43 | SD1_CLK | IOBLK_GRTC_REG_SD1_CLK | 0x0502_704c | IOBLK_GRTC_REG_SD1_CLK_PU | 2 | 0x0 | 上拉电阻使能. 0=无效; 1=有效 | Pull up enable 0=disable; 1=enable
|  |  |  | IOBLK_GRTC_REG_SD1_CLK_PD | 3 | 0x1 | 下拉电阻使能. 0=无效; 1=有效 | Pull down enable 0=disable; 1=enable
|  |  |  | IOBLK_GRTC_REG_SD1_CLK_DS0 | 5 | 0x0 | 输出驱动能力档位 bit 0 | Output buffer Driving Strength bit 0
|  |  |  | IOBLK_GRTC_REG_SD1_CLK_DS1 | 6 | 0x1 | 输出驱动能力档位 bit 1 | Output buffer Driving Strength bit 1
|  |  |  | IOBLK_GRTC_REG_SD1_CLK_DS2 | 7 | 0x0 | 输出驱动能力档位 bit 2 | Output buffer Driving Strength bit 2
|  |  |  | IOBLK_GRTC_REG_SD1_CLK_ST0 | 8 | 0x0 | 输入施密特触发器强度控制. bit 0 | Input buffer Schmitt trigger level bit 0
|  |  |  | IOBLK_GRTC_REG_SD1_CLK_SL | 11 | 0x0 | 输出电平转换速率限制. 0=无效(较快) ; 1=有效(较慢) | Output Buffer Slew Rate Limit 0=disable; 1=enable
36 | SD1_GPIO1 | IOBLK_GRTC_REG_SD1_GPIO1 | 0x0502_7030 | IOBLK_GRTC_REG_SD1_GPIO1_PU | 2 | 0x0 | 上拉电阻使能. 0=无效; 1=有效 | Pull up enable 0=disable; 1=enable
|  |  |  | IOBLK_GRTC_REG_SD1_GPIO1_PD | 3 | 0x1 | 下拉电阻使能. 0=无效; 1=有效 | Pull down enable 0=disable; 1=enable
|  |  |  | IOBLK_GRTC_REG_SD1_GPIO1_DS0 | 5 | 0x0 | 输出驱动能力档位 bit 0 | Output buffer Driving Strength bit 0
|  |  |  | IOBLK_GRTC_REG_SD1_GPIO1_DS1 | 6 | 0x1 | 输出驱动能力档位 bit 1 | Output buffer Driving Strength bit 1
|  |  |  | IOBLK_GRTC_REG_SD1_GPIO1_DS2 | 7 | 0x0 | 输出驱动能力档位 bit 2 | Output buffer Driving Strength bit 2
|  |  |  | IOBLK_GRTC_REG_SD1_GPIO1_ST0 | 8 | 0x0 | 输入施密特触发器强度控制. bit 0 | Input buffer Schmitt trigger level bit 0
|  |  |  | IOBLK_GRTC_REG_SD1_GPIO1_SL | 11 | 0x0 | 输出电平转换速率限制. 0=无效(较快) ; 1=有效(较慢) | Output Buffer Slew Rate Limit 0=disable; 1=enable
35 | SD1_GPIO0 | IOBLK_GRTC_REG_SD1_GPIO0 | 0x0502_7034 | IOBLK_GRTC_REG_SD1_GPIO0_PU | 2 | 0x0 | 上拉电阻使能. 0=无效; 1=有效 | Pull up enable 0=disable; 1=enable
|  |  |  | IOBLK_GRTC_REG_SD1_GPIO0_PD | 3 | 0x1 | 下拉电阻使能. 0=无效; 1=有效 | Pull down enable 0=disable; 1=enable
|  |  |  | IOBLK_GRTC_REG_SD1_GPIO0_DS0 | 5 | 0x0 | 输出驱动能力档位 bit 0 | Output buffer Driving Strength bit 0
|  |  |  | IOBLK_GRTC_REG_SD1_GPIO0_DS1 | 6 | 0x1 | 输出驱动能力档位 bit 1 | Output buffer Driving Strength bit 1
|  |  |  | IOBLK_GRTC_REG_SD1_GPIO0_DS2 | 7 | 0x0 | 输出驱动能力档位 bit 2 | Output buffer Driving Strength bit 2
|  |  |  | IOBLK_GRTC_REG_SD1_GPIO0_ST0 | 8 | 0x0 | 输入施密特触发器强度控制. bit 0 | Input buffer Schmitt trigger level bit 0
|  |  |  | IOBLK_GRTC_REG_SD1_GPIO0_SL | 11 | 0x0 | 输出电平转换速率限制. 0=无效(较快) ; 1=有效(较慢) | Output Buffer Slew Rate Limit 0=disable; 1=enable

## 4. 管腳默認狀態(QFN68)
PinNum | PinName | Default Function | Default Function Select | Default Pull (PU/PD/NO PULL) | Default Function Direction (During reset) | IO TRAP (become input during reset) | IO Type | PowerDomain | IOBLK_ Group | Fail-safe
3 | SD0_CLK | SDIO0_CLK | 0 | PD (61Kohm)->DRV_LO + PD | Output (Low) |  | 18OD33 | VDDIO_SD0_SPI | G10
4 | SD0_CMD | SDIO0_CMD | 0 | PD (61Kohm) | Input |  | 18OD33 | VDDIO_SD0_SPI | G10
5 | SD0_D0 | SDIO0_D[0] | 0 | PD (61Kohm) | Input |  | 18OD33 | VDDIO_SD0_SPI | G10
7 | SD0_D1 | SDIO0_D[1] | 0 | PD (61Kohm) | Input |  | 18OD33 | VDDIO_SD0_SPI | G10
8 | SD0_D2 | SDIO0_D[2] | 0 | PD (61Kohm) | Input |  | 18OD33 | VDDIO_SD0_SPI | G10
9 | SD0_D3 | SDIO0_D[3] | 0 | PD (61Kohm) | Input |  | 18OD33 | VDDIO_SD0_SPI | G10
11 | SD0_CD | SDIO0_CD | 0 | PU (60Kohm) | Input |  | 18OD33 | VDDIO_SD0_SPI | G7
12 | SD0_PWR_EN | XGPIOA[14] | 3 | PD (61Kohm) -> DRV_HI/LO + PD | Input (Trap) -> Output | V | 18OD33 | VDDIO_SD0_SPI | G7
14 | SPK_EN | XGPIOA[15] | 3 | PD (61Kohm) | Input |  | 18OD33 | VDDIO_SD0_SPI | G7
15 | UART0_TX | UART0_TX | 0 | PU (60Kohm) -> DRV_HI + PU | Input (Trap) -> Output | V | 18OD33 | VDDIO_SD0_SPI | G7
16 | UART0_RX | UART0_RX | 0 | PU (60Kohm) | Input |  | 18OD33 | VDDIO_SD0_SPI | G7
17 | SPINOR_HOLD_X | SPINOR_HOLD_X | 1 | PD (61Kohm) -> DRV_HI + PD | Input |  | 18OD33 | VDDIO_SD0_SPI | G7
18 | SPINOR_SCK | SPINOR_SCK | 1 | DRV_LO + PD (61Kohm) | Output (Low) |  | 18OD33 | VDDIO_SD0_SPI | G7
19 | SPINOR_MOSI | SPINOR_MOSI | 1 | PU (60Kohm) | Input (Trap) | V | 18OD33 | VDDIO_SD0_SPI | G7
20 | SPINOR_WP_X | SPINOR_WP_X | 1 | PU (60Kohm) -> DRV_HI + PU | Input (Trap) | V | 18OD33 | VDDIO_SD0_SPI | G7
21 | SPINOR_MISO | SPINOR_MISO | 1 | PU (60Kohm) | Input |  | 18OD33 | VDDIO_SD0_SPI | G7
22 | SPINOR_CS_X | SPINOR_CS_X | 1 | DRV_HI + PD (61Kohm) | Output (High) |  | 18OD33 | VDDIO_SD0_SPI | G7
23 | IIC0_SCL | JTAG_TDI | 0 | PU (60Kohm) | Input |  | 18OD33 | VDDIO_SD0_SPI | G7
24 | IIC0_SDA | JTAG_TDO | 0 | PU (60Kohm) | Output |  | 18OD33 | VDDIO_SD0_SPI | G7
25 | AUX0 | XGPIOA[30] | 3 | PD (61Kohm) | Input |  | 18OD33 | VDDIO_SD0_SPI | G7
30 | PWR_VBAT_DET | PWR_VBAT_DET | 0 | NO PULL | Input |  | 1.8V_IO | VDDIO_RTC | GRTC
31 | PWR_SEQ2 | PWR_SEQ2 | 0 | PD (87Kohm) -> DRV + PD | Output (L->H) |  | 1.8V_IO | VDDIO_RTC | GRTC
32 | PTEST | PTEST | 0 | PD (87Kohm) | Input |  | 1.8V_IO | VDDIO_RTC | GRTC | Fail-safe
36 | SD1_GPIO1 | PWR_GPIO[26] | 3 | PD (87Kohm) | Input |  | 18OD33 | VDD33A_ETH_USB_SD1 | GRTC
35 | SD1_GPIO0 | PWR_GPIO[25] | 3 | PD (87Kohm) | Input |  | 18OD33 | VDD33A_ETH_USB_SD1 | GRTC
38 | SD1_D3 | PWR_SPINOR1_CS_X | 6 | DRV_HI + PD (61Kohm) | Output (High) |  | 18OD33 | VDD33A_ETH_USB_SD1 | GRTC
39 | SD1_D2 | PWR_SPINOR1_HOLD_X | 6 | PD (61Kohm) -> DRV_HI + PD | Input |  | 18OD33 | VDD33A_ETH_USB_SD1 | GRTC
40 | SD1_D1 | PWR_SPINOR1_WP_X | 6 | PD (61Kohm) -> DRV_HI + PD | Input |  | 18OD33 | VDD33A_ETH_USB_SD1 | GRTC
41 | SD1_D0 | PWR_SPINOR1_MISO | 6 | PD (61Kohm) | Input |  | 18OD33 | VDD33A_ETH_USB_SD1 | GRTC
42 | SD1_CMD | PWR_SPINOR1_MOSI | 6 | PD (61Kohm) | Input |  | 18OD33 | VDD33A_ETH_USB_SD1 | GRTC
43 | SD1_CLK | PWR_SPINOR1_SCK | 6 | DRV_LO + PD (61Kohm) | Output (Low) |  | 18OD33 | VDD33A_ETH_USB_SD1 | GRTC
44 | ADC1 | XGPIOB[3] | 3 | PD (87Kohm) | Input |  | 1.8V_IO | VDD18A_USB_PLL_ETH_CSI | G1 | Fail-safe
45 | USB_VBUS_DET | USB_VBUS_DET | 0 | NO PULL | Input |  | 1.8V_IO | VDD18A_USB_PLL_ETH_CSI | G1
47 | PAD_ETH_TXP___EPHY_RXN | XGPIOB[25] | 3 | NO PULL |  |  | ETH_GPIO | VDD18A_USB_PLL_ETH_CSI | G12
48 | PAD_ETH_TXM___EPHY_RXP | XGPIOB[24] | 3 | NO PULL |  |  | ETH_GPIO | VDD18A_USB_PLL_ETH_CSI | G12
49 | PAD_ETH_RXP___EPHY_TXN | XGPIOB[27] | 3 | NO PULL |  |  | ETH_GPIO | VDD18A_USB_PLL_ETH_CSI | G12
50 | PAD_ETH_RXM___EPHY_TXP | XGPIOB[26] | 3 | NO PULL |  |  | ETH_GPIO | VDD18A_USB_PLL_ETH_CSI | G12
56 | PAD_MIPIRX4N | IIC0_SCL | 2 | PD (87Kohm) | Input |  | 1.8V_IO | VDD18A_USB_PLL_ETH_CSI | G12
57 | PAD_MIPIRX4P | IIC0_SDA | 2 | PD (87Kohm) | Input |  | 1.8V_IO | VDD18A_USB_PLL_ETH_CSI | G12
58 | PAD_MIPIRX3N | XGPIOC[4] | 3 | PD (87Kohm) | Input |  | 1.8V_IO | VDD18A_USB_PLL_ETH_CSI | G12
59 | PAD_MIPIRX3P | XGPIOC[5] | 3 | PD (87Kohm) | Input |  | 1.8V_IO | VDD18A_USB_PLL_ETH_CSI | G12
60 | PAD_MIPIRX2N | XGPIOC[6] | 3 | PD (87Kohm) | Input |  | 1.8V_IO | VDD18A_USB_PLL_ETH_CSI | G12
61 | PAD_MIPIRX2P | XGPIOC[7] | 3 | PD (87Kohm) | Input |  | 1.8V_IO | VDD18A_USB_PLL_ETH_CSI | G12
62 | PAD_MIPIRX1N | XGPIOC[8] | 3 | PD (87Kohm) | Input |  | 1.8V_IO | VDD18A_USB_PLL_ETH_CSI | G12
63 | PAD_MIPIRX1P | XGPIOC[9] | 3 | PD (87Kohm) | Input |  | 1.8V_IO | VDD18A_USB_PLL_ETH_CSI | G12
64 | PAD_MIPIRX0N | XGPIOC[10] | 3 | PD (87Kohm) | Input |  | 1.8V_IO | VDD18A_USB_PLL_ETH_CSI | G12
65 | PAD_MIPIRX0P | XGPIOC[11] | 3 | PD (87Kohm) | Input |  | 1.8V_IO | VDD18A_USB_PLL_ETH_CSI | G12
67 | PAD_AUD_AINL_MIC | XGPIOC[23] | 3 | NO PULL | Input |  | AUDIO_GPIO | VDD18A_AUD | G10
1 | PAD_AUD_AOUTR | XGPIOC[24] | 3 | NO PULL | Output |  | AUDIO_GPIO | VDD18A_AUD | G10

## 5. 管腳分佈圖(QFN68)
|  | PAD_AUD_AVREF | PAD_AUD_AINL_MIC | VSS18A_AUD | PAD_MIPIRX0P | PAD_MIPIRX0N | PAD_MIPIRX1P | PAD_MIPIRX1N | PAD_MIPIRX2P | PAD_MIPIRX2N | PAD_MIPIRX3P | PAD_MIPIRX3N | PAD_MIPIRX4P | PAD_MIPIRX4N | VDDC | USB_DM | USB_DP | VDD18A_USB_PLL_ETH_CSI |  |  | QFN88 |  | QFN68
|  | 68 | 67 | 66 | 65 | 64 | 63 | 62 | 61 | 60 | 59 | 58 | 57 | 56 | 55 | 54 | 53 | 52 |  |  | VSS18A_AUD | 1 | PAD_AUD_AOUTR | 1
[21 empty] | PAD_AUD_AINL_MIC | 2 | VDD18A_AUD | 2
[21 empty] | PAD_AUD_AVREF | 3 | SD0_CLK | 3
PAD_AUD_AOUTR | 1 | [17 empty] | 51 | VDD33A_ETH_USB_SD1 | PAD_AUD_AOUTR | 4 | SD0_CMD | 4
VDD18A_AUD | 2 |  |  | VSSC(EPAD) | [14 empty] | 50 | PAD_ETH_RXM___EPHY_TXP | VDD18A_AUD | 5 | SD0_D0 | 5
SD0_CLK | 3 | [17 empty] | 49 | PAD_ETH_RXP___EPHY_TXN | SD0_CLK | 6 | VDDC | 6
SD0_CMD | 4 | [17 empty] | 48 | PAD_ETH_TXM___EPHY_RXP | SD0_CMD | 7 | SD0_D1 | 7
SD0_D0 | 5 | [17 empty] | 47 | PAD_ETH_TXP___EPHY_RXN | SD0_D0 | 8 | SD0_D2 | 8
VDDC | 6 | [17 empty] | 46 | VDDC | VDDC | 9 | SD0_D3 | 9
SD0_D1 | 7 | [17 empty] | 45 | USB_VBUS_DET | SD0_D1 | 10 | VDDIO_SD0_SPI | 10
SD0_D2 | 8 | [17 empty] | 44 | ADC1 | SD0_D2 | 11 | SD0_CD | 11
SD0_D3 | 9 | [17 empty] | 43 | SD1_CLK | SD0_D3 | 12 | SD0_PWR_EN | 12
VDDIO_SD0_SPI | 10 | [17 empty] | 42 | SD1_CMD | VDDIO_SD0_SPI | 13 | VDDC | 13
SD0_CD | 11 | [17 empty] | 41 | SD1_D0 | SD0_CD | 14 | SPK_EN | 14
SD0_PWR_EN | 12 | [17 empty] | 40 | SD1_D1 | SD0_PWR_EN | 15 | UART0_TX | 15
VDDC | 13 | [17 empty] | 39 | SD1_D2 | VDDC | 16 | UART0_RX | 16
SPK_EN | 14 | [17 empty] | 38 | SD1_D3 | SPK_EN | 17 | SPINOR_HOLD_X | 17
UART0_TX | 15 | [17 empty] | 37 | VDDC | UART0_TX | 18 | SPINOR_SCK | 18
UART0_RX | 16 | [17 empty] | 36 | SD1_GPIO1 | UART0_RX | 19 | SPINOR_MOSI | 19
SPINOR_HOLD_X | 17 | [17 empty] | 35 | SD1_GPIO0 | SPINOR_HOLD_X | 20 | SPINOR_WP_X | 20
[21 empty] | SPINOR_SCK | 21 | SPINOR_MISO | 21
[21 empty] | SPINOR_MOSI | 22 | SPINOR_CS_X | 22
[21 empty] | SPINOR_WP_X | 23 | IIC0_SCL | 23
|  | 18 | 19 | 20 | 21 | 22 | 23 | 24 | 25 | 26 | 27 | 28 | 29 | 30 | 31 | 32 | 33 | 34 |  |  | SPINOR_MISO | 24 | IIC0_SDA | 24
|  | SPINOR_SCK | SPINOR_MOSI | SPINOR_WP_X | SPINOR_MISO | SPINOR_CS_X | IIC0_SCL | IIC0_SDA | AUX0 | VDDQ | VDDQ | VDDQ | VDDIO_RTC | PWR_VBAT_DET | PWR_SEQ2 | PTEST | XTAL_XIN | XTAL_XOUT |  |  | SPINOR_CS_X | 25 | AUX0 | 25
[21 empty] | JTAG_CPU_TMS | 26 | VDDQ | 26
[21 empty] | JTAG_CPU_TCK | 27 | VDDQ | 27
68 LD QFN EPAD 7mmx7mmx0.9mm 管脚间距 0.35mm, 总管脚数 68 | [20 empty] | IIC0_SCL | 28 | VDDQ | 28
[21 empty] | IIC0_SDA | 29 | VDDIO_RTC | 29
[21 empty] | AUX0 | 30 | PWR_VBAT_DET | 30
[21 empty] | VDDQ_DRAM | 31 | PWR_SEQ2 | 31
[21 empty] | VDDQ | 32 | PTEST | 32
[21 empty] | VDDQ | 33 | XTAL_XIN | 33
[21 empty] | VDDQ_DRAM | 34 | XTAL_XOUT | 34
[21 empty] | GPIO_ZQ | 35 | SD1_GPIO0 | 35
[21 empty] | VDDIO_RTC | 36 | SD1_GPIO1 | 36
[21 empty] | VDDC_RTC | 37 | VDDC | 37
[21 empty] | PWR_VBAT_DET | 38 | SD1_D3 | 38
[21 empty] | PWR_RSTN | 39 | SD1_D2 | 39
[21 empty] | PWR_SEQ1 | 40 | SD1_D1 | 40
[21 empty] | PWR_SEQ2 | 41 | SD1_D0 | 41
[21 empty] | PTEST | 42 | SD1_CMD | 42
[21 empty] | PWR_WAKEUP0 | 43 | SD1_CLK | 43
[21 empty] | PWR_BUTTON1 | 44 | ADC1 | 44
[21 empty] | VDD33A_ETH_USB | 66 | USB_VBUS_DET | 45
[21 empty] | PAD_ETH_RXM___EPHY_TXP | 65 | VDDC | 46
[21 empty] | PAD_ETH_RXP___EPHY_TXN | 64 | PAD_ETH_TXP___EPHY_RXN | 47
[21 empty] | PAD_ETH_TXM___EPHY_RXP | 63 | PAD_ETH_TXM___EPHY_RXP | 48
[21 empty] | PAD_ETH_TXP___EPHY_RXN | 62 | PAD_ETH_RXP___EPHY_TXN | 49
[21 empty] | VDDC | 61 | PAD_ETH_RXM___EPHY_TXP | 50
[21 empty] | USB_VBUS_DET | 60 | VDD33A_ETH_USB_SD1 | 51
[21 empty] | ADC1 | 59 | VDD18A_USB_PLL_ETH_CSI | 52
[21 empty] | PWM0_BUCK | 58 | USB_DP | 53
[21 empty] | VDDIO_SD1 | 57 | USB_DM | 54
[21 empty] | SD1_CLK | 56 | VDDC | 55
[21 empty] | SD1_CMD | 55 | PAD_MIPIRX4N | 56
[21 empty] | SD1_D0 | 54 | PAD_MIPIRX4P | 57
[21 empty] | SD1_D1 | 53 | PAD_MIPIRX3N | 58
[21 empty] | SD1_D2 | 52 | PAD_MIPIRX3P | 59
[21 empty] | SD1_D3 | 51 | PAD_MIPIRX2N | 60
[21 empty] | VDDC | 50 | PAD_MIPIRX2P | 61
[21 empty] | PWR_GPIO2 | 49 | PAD_MIPIRX1N | 62
[21 empty] | PWR_GPIO1 | 48 | PAD_MIPIRX1P | 63
[21 empty] | PWR_GPIO0 | 47 | PAD_MIPIRX0N | 64
[21 empty] | XTAL_XOUT | 46 | PAD_MIPIRX0P | 65
[21 empty] | XTAL_XIN | 45 | VSS18A_AUD | 66
[21 empty] | PAD_MIPI_TXP0 | 88 | PAD_AUD_AINL_MIC | 67
[21 empty] | PAD_MIPI_TXM0 | 87 | PAD_AUD_AVREF | 68
[21 empty] | PAD_MIPI_TXP1 | 86
[21 empty] | PAD_MIPI_TXM1 | 85
[21 empty] | PAD_MIPI_TXP2 | 84
[21 empty] | PAD_MIPI_TXM2 | 83
[21 empty] | VDD18A_MIPI | 82
[21 empty] | PAD_MIPIRX0P | 81
[21 empty] | PAD_MIPIRX0N | 80
[21 empty] | PAD_MIPIRX1P | 79
[21 empty] | PAD_MIPIRX1N | 78
[21 empty] | PAD_MIPIRX2P | 77
[21 empty] | PAD_MIPIRX2N | 76
[21 empty] | PAD_MIPIRX3P | 75
[21 empty] | PAD_MIPIRX3N | 74
[21 empty] | PAD_MIPIRX4P | 73
[21 empty] | PAD_MIPIRX4N | 72
[21 empty] | VDDC | 71
[21 empty] | USB_DM | 70
[21 empty] | USB_DP | 69
[21 empty] | VDD18A_USB_PLL_ETH | 68
[21 empty] | GPIO_RTX | 67

## 6. 如何把 MIPI Audio ETH 切入GPIO
MIPI 如何設成 GPIO
PAD_MIPI_TXM0 | CR181X 的 MIPI_TX 並沒有 PHY , 只是 IO 名字延用 CR182X IO 名字
PAD_MIPI_TXP0
PAD_MIPI_TXM1 | CR181X 的 MIPI_TX 並沒有 PHY , 只是 IO 名字延用 CR182X IO 名字
PAD_MIPI_TXP1
PAD_MIPI_TXM2 | CR181X 的 MIPI_TX 並沒有 PHY , 只是 IO 名字延用 CR182X IO 名字
PAD_MIPI_TXP2
PAD_MIPIRX0N | 0x0A0D0000 bit[16] (reg_mipirx_pd_rxlp[0]) 1 = GPIO (default) ; 0 = MIPI
PAD_MIPIRX0P
PAD_MIPIRX1N | 0x0A0D0000 bit[17] (reg_mipirx_pd_rxlp[1]) 1 = GPIO (default) ; 0 = MIPI
PAD_MIPIRX1P
PAD_MIPIRX2N | 0x0A0D0000 bit[18] (reg_mipirx_pd_rxlp[2]) 1 = GPIO (default) ; 0 = MIPI
PAD_MIPIRX2P
PAD_MIPIRX3N | 0x0A0D0000 bit[19] (reg_mipirx_pd_rxlp[3]) 1 = GPIO (default) ; 0 = MIPI
PAD_MIPIRX3P
PAD_MIPIRX4N | 0x0A0D0000 bit[20] (reg_mipirx_pd_rxlp[4]) 1 = GPIO (default) ; 0 = MIPI
PAD_MIPIRX4P
Audio 如何設成 GPIO
PAD_AUD_AINL_MIC | 0x03022004[23:22] 2'b00 = analog mode (default) ; other = gpio direction 0x0300A12c[3:2] 2'b00 = analog mode (default) ; other = gpio mode
PAD_AUD_AOUTR | 0x03022004[25:24] 2'b00 = analog mode (default) ; other = gpio direction 0x0300A12c[1:0] 2'b00 = analog mode (default) ; other = gpio mode
ETH 如何設成 GPIO
PAD_ETH_RXM___EPHY_TXP PAD_ETH_RXP___EPHY_TXN PAD_ETH_TXM___EPHY_RXP PAD_ETH_TXP___EPHY_RXN | 0x03009804[0] = 1'b1 (rg_ephy_apb_rw_sel=1, use apb interface) 0x03009808[4:0] = 5'b00001 (rg_ephy_pll_stable_cnt[4:0] = 5'd1 (10us) 0x03009800[2] = 0x0905 (rg_ephy_dig_rst_n=1, reset release, other keep default) wait 10us 0x0300907C[12:8]= 5'b00101 (page_sel_mode0 = page 5) 0x03009078[11:0] = 0xF00 (set to gpio from top) 0x03009074[10:9 2:1]= 0x606 (set ephy rxp&rxm input&output enable) 0x03009070[10:9 2:1]= 0x606 (set ephy rxp&rxm input&output enable)